## leachate
TABLE 1A: Summary of Analytical Results for Leachate Pumping Station - 2003 | [7 empty] | TABLE 1A Cont'd: Summary of Analytical Results for Leachate Pumping Station - 2003 | [7 empty] | TABLE 1A Cont'd: Summary of Analytical Results for Leachate Pumping Station - 2003
| Sample Location | Leachate PS | Leachate PS | Leachate PS | Leachate PS | Leachate PS | RDN |  | Sample Location | Leachate PS | Leachate PS | Leachate PS | Leachate PS | Leachate PS | RDN |  | Sample Location | Leachate PS | Leachate PS | RDN
| Sample Date | 2001 04 10 | 2001 06 07 | 2001 10 03 | 2001 12 12 | 2002 03 14 | Source |  | Sample Date | 2002 06 26 | 2002 09 17 | 2002 12 17 | 2003 03 26 | 2003 06 19 | Source |  | Sample Date | 2003 10 10 | 2003 12 16 | Source
Parameter | Units | Analytical Results |  |  |  |  | Control Bylaw | Parameter | Units | Analytical Results |  |  |  |  | Control Bylaw | Parameter | Units | Analytical Results |  | Control Bylaw
Hardness (H = mg/L CaCO3) | mg/L | 219.33 | 326.06 | 414 | 170.44 | 170 | n/a | Hardness (H = mg/L CaCO3) | mg/L | 421 | 399 | 245 | 202 | 364 | n/a | Hardness (H = mg/L CaCO3) | mg/L | 389 | 129 | n/a
pH (field) | pH units | 7.67 | 7.66 | - | 6.61 | 6.88 | 5.5 - 11.0 | pH | pH units | 7.82 | 7.53 | 6.3 | 7.34 | 7.77 | 5.5 - 11.0 | pH | pH units | 7.95 | 6.7 | 5.5 - 11.0
Conductivity | (µS/cm) | 2640 | 4760 | - | 1580 | 1140 | n/a | Conductivity | (µS/cm) | > 1,990 | > 1,990 | 1350 | 1650 | > 1,990 | n/a | Conductivity | (µS/cm) | > 1,990 | 779 | n/a
Total Phenolics | mg/L | 0.007 | < 0.001 | - | 0.004 | 0.003 | n/a | Total Phenolics | mg/L | 0.005 | 0.002 | 0.019 | 0.006 | 0.011 | n/a | Total Phenolics | mg/L | 0.014 | 0.002 | n/a
Ion Balance | % | -4.7 | -3.4 | -5.2 | - | - | n/a | Ion Balance | % | - | 9.1 | 6.04 | -11.3 | -1.2 | n/a | Ion Balance | % | -16.9 | - | n/a
GEOCHEMICAL INDICATORS | [7 empty] | GEOCHEMICAL INDICATORS | [7 empty] | GEOCHEMICAL INDICATORS
Total Alkalinity | mg/L | 446 | 594 | 897 | 252 | 272 | n/a | Total Alkalinity | mg/L | 797 | 732 | 199 | 333 | 759 | n/a | Total Alkalinity | mg/L | 882 | 165 | n/a
Carbonate CO3 | mg/L | < 0.5 | < 0.5 | < 0.5 | < 0.5 | < 0.5 | n/a | Carbonate CO3 | mg/L | < 0.5 | < 0.5 | < 0.5 | < 0.5 | < 0.5 | n/a | Carbonate CO3 | mg/L | < 0.5 | < 0.5 | n/a
Bicarbonate HCO3 | mg/L | 544 | 725 | 1090 | 308 | 332 | n/a | Bicarbonate HCO3 | mg/L | 972 | 892 | 243 | 407 | 926 | n/a | Bicarbonate HCO3 | mg/L | 1080 | 202 | n/a
Hydroxide OH | mg/L | < 0.5 | < 0.5 | < 0.5 | < 0.5 | < 0.5 | n/a | Hydroxide OH | mg/L | < 0.5 | < 0.5 | < 0.5 | < 0.5 | < 0.5 | n/a | Hydroxide OH | mg/L | < 0.5 | < 0.5 | n/a
Fluoride | µg/L | < 250 | 100 | 110 | < 50 | < 50 | n/a | Fluoride | µg/L | 1600 | < 50 | < 50 | 310 | 170 | n/a | Fluoride | µg/L | < 50 | < 50 | n/a
Chloride | mg/L | 584 | 1210 | 2240 | 316 | 326 | n/a | Chloride | mg/L | 1860 | 2540 | 228 | 442 | 1770 | n/a | Chloride | mg/L | 2640 | 190 | n/a
Ammonia Nitrogen | µg/L | 32900 | 71200 | 124000 | 480 | 22800 | n/a | Ammonia Nitrogen | µg/L | 84200 | - | 8200 | 23300 | 81800 | n/a | Ammonia Nitrogen | µg/L | 93900 | 9400 | n/a
Nitrate Nitrogen | µg/L | 250 | < 500 | 2900 | 760 | 270 | n/a | Nitrate Nitrogen | µg/L | < 1,000 | < 50 | 8600 | 280 | 20 | n/a | Nitrate Nitrogen | µg/L | < 50 | 1130 | n/a
Nitrite Nitrogen | µg/L | 31 | 51 | 444 | 18 | 16 | n/a | Nitrite Nitrogen | µg/L | 45 | 386 | 102 | 25 | 3 | n/a | Nitrite Nitrogen | µg/L | 32 | 44 | n/a
Sulphate | mg/L | 10.6 | 8.3 | < 10 | 32.5 | 14.3 | 1500 | Sulphate | mg/L | < 10 | 16.1 | 77.2 | 28.9 | 6.8 | 1500 | Sulphate | mg/L | 12 | 34.9 | 1500
Total BOD | mg/L | < 10 | < 10 | 11 | - | < 10 | 300 | Total BOD | mg/L | 40 | 40 | < 10 | - | - | 300 | Total BOD | mg/L | - | - | 300
Total COD | mg/L | 51 | 87 | 147 | - | 35 | 600 | Total COD | mg/L | 108 | 158 | 45 | - | - | 600 | Total COD | mg/L | - | - | 600
TOTAL METALS | [7 empty] | TOTAL METALS | [7 empty] | TOTAL METALS
Aluminum | mg/L | < 0.2 | < 0.2 | < 0.05 | < 0.05 | 0.31 | n/a | Aluminum | mg/L | 0.049 | 0.53 | 0.12 | 0.1 | 0.03 | n/a | Aluminum | mg/L | 0.13 | 0.96 | n/a
Antimony | mg/L | < 0.2 | < 0.2 | < 0.2 | < 0.2 | < 0.001 | n/a | Antimony | mg/L | < 0.001 | < 0.001 | < 0.001 | < 0.001 | < 0.0002 | n/a | Antimony | mg/L | < 0.001 | < 0.001 | n/a
Arsenic | mg/L | 0.002 | 0.002 | 0.003 | 0.002 | < 0.001 | 0.2 | Arsenic | mg/L | 0.004 | 0.006 | < 0.001 | 0.002 | 0.0019 | 0.2 | Arsenic | mg/L | 0.003 | 0.002 | 0.2
Barium | mg/L | 0.22 | 0.37 | 0.6 | 0.14 | 0.16 | n/a | Barium | mg/L | 0.72 | 0.62 | 0.14 | 0.16 | 0.568 | n/a | Barium | mg/L | 0.7 | 0.11 | n/a
Beryllium | mg/L | < 0.003 | < 0.003 | < 0.003 | < 0.003 | < 0.001 | n/a | Beryllium | mg/L | < 0.001 | < 0.001 | < 0.001 | < 0.001 | < 0.0002 | n/a | Beryllium | mg/L | < 0.001 | < 0.001 | n/a
Boron | mg/L | 0.54 | 0.78 | 1.41 | 0.3 | 0.38 | n/a | Boron | mg/L | 1.37 | 1.45 | 0.31 | 0.48 | 0.96 | n/a | Boron | mg/L | 1.17 | 0.24 | n/a
Cadmium | mg/L | < 0.025 | < 0.025 | < 0.025 | < 0.025 | < 0.0002 | 0.1 | Cadmium | mg/L | < 0.0002 | < 0.0002 | < 0.0002 | < 0.0002 | < 0.00004 | 0.1 | Cadmium | mg/L | < 0.0002 | < 0.0002 | 0.1
Calcium | mg/L | 56.9 | 78.6 | 94.3 | 46.2 | 45.7 | n/a | Calcium | mg/L | 96.3 | 93.8 | 64.2 | 52.6 | 83.8 | n/a | Calcium | mg/L | 90 | 35.5 | n/a
Chromium | mg/L | < 0.03 | 0.04 | < 0.03 | < 0.03 | < 0.001 | 5 | Chromium | mg/L | 0.003 | 0.007 | < 0.001 | 0.001 | 0.002 | 5 | Chromium | mg/L | 0.002 | < 0.001 | 5
Cobalt | mg/L | < 0.02 | < 0.02 | < 0.02 | < 0.02 | 0.001 | 5 | Cobalt | mg/L | 0.004 | 0.008 | 0.001 | 0.002 | 0.0041 | 5 | Cobalt | mg/L | 0.004 | 0.002 | 5
Copper | mg/L | < 0.02 | < 0.02 | < 0.02 | 0.02 | 0.005 | 1 | Copper | mg/L | 0.002 | 0.013 | 0.006 | 0.003 | 0.0047 | 1 | Copper | mg/L | 0.003 | 0.01 | 1
Iron | mg/L | 12.1 | 7.72 | 5.1 | 2.91 | 6.25 | 50 | Iron | mg/L | 23 | 40.2 | 2.88 | 3.88 | 9.39 | 50 | Iron | mg/L | 6.99 | 13.2 | 50
Lead | mg/L | < 0.08 | < 0.08 | < 0.03 | < 0.03 | < 0.001 | 0.5 | Lead | mg/L | < 0.001 | < 0.001 | < 0.001 | < 0.001 | < 0.0002 | 0.5 | Lead | mg/L | < 0.001 | 0.001 | 0.5
Magnesium | mg/L | 18.8 | 31.6 | 43.2 | 13.4 | 13.5 | n/a | Magnesium | mg/L | 43.8 | 39.8 | 20.5 | 17.2 | 37.5 | n/a | Magnesium | mg/L | 39.7 | 9.62 | n/a
Manganese | mg/L | 1.15 | 1.47 | 1.4 | 1.07 | 1.1 | 5 | Manganese | mg/L | 1.55 | 1.65 | 1.18 | 1.1 | 1.67 | 5 | Manganese | mg/L | 1.48 | 0.72 | 5
Mercury | mg/L | < 0.00002 | - | - | - | < 0.00002 | 0.05 | Mercury | mg/L | < 0.00002 | < 0.00002 | < 0.00002 | < 0.02 | < 0.00002 | 0.05 | Mercury | mg/L | < 0.00002 | < 0.00002 | 0.05
Molybdenum | mg/L | < 0.04 | < 0.04 | < 0.04 | < 0.04 | < 0.001 | 5 | Molybdenum | mg/L | 0.0019 | 0.0027 | 0.0006 | < 0.0005 | 0.0018 | 5 | Molybdenum | mg/L | 0.0019 | 0.0012 | 5
Nickel | mg/L | < 0.03 | < 0.03 | < 0.03 | < 0.03 | 0.019 | 1 | Nickel | mg/L | 0.015 | 0.019 | 0.006 | 0.006 | 0.022 | 1 | Nickel | mg/L | 0.017 | 0.006 | 1
Phosphorus | mg/L | < 0.4 | < 0.4 | < 0.4 | < 0.4 | 0.18 | n/a | Phosphorus | mg/L | 0.96 | 1.37 | 0.19 | 0.27 | 0.41 | n/a | Phosphorus | mg/L | 0.34 | 0.4 | n/a
Potassium | mg/L | 32.4 | 55 | 92.6 | 17.3 | 20.9 | n/a | Potassium | mg/L | 76.3 | 72.6 | 15.7 | 24.4 | 72.2 | n/a | Potassium | mg/L | 73.6 | 9.58 | n/a
Silicon | mg/L | 16.6 | 19.6 | 18.8 | 15.3 | 76.9 | n/a | Silicon | mg/L | 27.6 | 19.8 | 15.6 | 17.4 | 20.5 | n/a | Silicon | mg/L | 20.4 | 15.3 | n/a
Silver | mg/L | < 0.03 | < 0.03 | < 0.03 | < 0.03 | < 0.0001 | 2 | Silver | mg/L | < 0.0001 | < 0.0001 | < 0.0001 | < 0.0001 | 4e-05 | 2 | Silver | mg/L | < 0.0001 | < 0.0001 | 2
Sodium | mg/L | 373 | 716 | 1430 | 190 | 168 | n/a | Sodium | mg/L | 987 | 968 | 188 | 309 | 1110 | n/a | Sodium | mg/L | 1120 | 98.7 | n/a
Strontium | mg/L | 0.62 | 0.98 | 1.35 | 0.44 | 0.48 | n/a | Strontium | mg/L | 1.42 | 1.43 | 0.54 | 0.53 | 1.28 | n/a | Strontium | mg/L | 1.46 | 0.31 | n/a
Tin | mg/L | < 0.03 | < 0.03 | < 0.03 | < 0.03 | < 0.001 | n/a | Tin | mg/L | < 0.001 | < 0.001 | < 0.001 | < 0.001 | 0.0007 | n/a | Tin | mg/L | 0.001 | < 0.001 | n/a
Titanium | mg/L | < 0.006 | < 0.006 | < 0.006 | 0.015 | 0.017 | n/a | Titanium | mg/L | 0.007 | 0.03 | 0.005 | 0.006 | 0.0047 | n/a | Titanium | mg/L | 0.008 | 0.052 | n/a
Vanadium | mg/L | < 0.01 | < 0.01 | < 0.01 | < 0.01 | 0.002 | n/a | Vanadium | mg/L | 0.005 | 0.016 | 0.001 | 0.001 | 0.0021 | n/a | Vanadium | mg/L | 0.003 | 0.005 | n/a
Zinc | mg/L | 0.02 | < 0.02 | < 0.005 | 0.024 | 0.019 | 3 | Zinc | mg/L | 0.01 | 0.013 | 0.026 | 0.009 | 0.003 | 3 | Zinc | mg/L | 0.006 | 0.029 | 3
Zirconium | mg/L | < 0.02 | < 0.02 | < 0.02 | < 0.02 | < 0.01 | n/a | Zirconium | mg/L | < 0.01 | < 0.01 | < 0.01 | < 0.01 | < 0.002 | n/a | Zirconium | mg/L | < 0.01 | < 0.01 | n/a
Associated CanTest files: 10608067, 11004066, 21041118, 11213048, 30316005, 30627066, 30918072, 31219027, 40327059, 40623015, 41217082. | [7 empty] | Associated CanTest files: 10608067, 11004066, 21041118, 11213048, 30316005, 30627066, 30918072, 31219027, 40327059, 40623015, 41217082. | [7 empty] | Associated CanTest files: 10608067, 11004066, 21041118, 11213048, 30316005, 30627066, 30918072, 31219027, 40327059, 40623015, 41217082.
< Denotes concentration less than indicated detection limit. | [7 empty] | < Denotes concentration less than indicated detection limit. | [7 empty] | < Denotes concentration less than indicated detection limit.
- Denotes analysis not conducted | [7 empty] | - Denotes analysis not conducted | [7 empty] | - Denotes analysis not conducted
n/a Denotes no applicable standard. | [7 empty] | n/a Denotes no applicable standard. | [7 empty] | n/a Denotes no applicable standard.
BOLD | Concentration greater than or equal to Regional District of Nanaimo Source Control Bylaw. | [6 empty] | BOLD | Concentration greater than or equal to Regional District of Nanaimo Source Control Bylaw. | [6 empty] | BOLD | Concentration greater than or equal to Regional District of Nanaimo Source Control Bylaw.

## SW
TABLE 1B: Summary of Analytical Results for Surface Water - 2003 | [21 empty] | TABLE 1B Cont'd: Summary of Analytical Results for Surface Water - 2003 | [17 empty] | TABLE 1B Cont'd: Summary of Analytical Results for Surface Water - 2003
|  | PHYSICAL PARAMETERS | [7 empty] | GEOCHEMICAL INDICATORS | [13 empty] | TOTAL METALS | [17 empty] | TOTAL METALS
[6 empty] | Dissolved | Total Organic |  |  | Ammonia | [5 empty] | Total | Carbonate | Bicarbonate | Hydroxide
Sample | Sample | pH | Temp | Hardness | Conductivity | Oxygen | Carbon | Turbidity | Ion Balance | Nitrogen | Nitrate | Nitrite | Chloride | Fluoride | Sulphate | Alkalinity | CO3 | HCO3 | OH | Total BOD | Total COD | Sample | Sample | Aluminum | Antimony | Arsenic | Barium | Beryllium | Boron | Cadmium | Calcium | Chromium | Cobalt | Copper | Iron | Lead | Magnesium | Manganese | Molybdenum | Sample | Sample | Nickel | Phosphorus | Potassium | Silicon | Silver | Sodium | Strontium | Tin | Titanium | Vanadium | Zinc | Zirconium
Location | Date | (pH units) | °C | (mg/L) | (µS/cm) | (ppm) | (mg/L) | (NTU) | (%) | (µg/L) | (µg/L) | (mg/L) | (mg/L) | (µg/L) | (mg/L) | (mg/L) | (mg/L) | (mg/L) | (mg/L) | (mg/L) | (mg/L) | Location | Date | (mg/L) | (mg/L) | (mg/L) | (mg/L) | (mg/L) | (mg/L) | (mg/L) | (mg/L) | (mg/L) | (mg/L) | (mg/L) | (mg/L) | (mg/L) | (mg/L) | (mg/L) | (mg/L) | Location | Date | (mg/L) | (mg/L) | (mg/L) | (mg/L) | (mg/L) | (mg/L) | (mg/L) | (mg/L) | (mg/L) | (mg/L) | (mg/L) | (mg/L)
CW1 | 2001 04 09 | 6.83 | 10 | 81.146 | 340 | 10.03 | 12 | 2.6 | -7.7 | 100 | 300 | 0.015 | 39 | < 50 | 20.6 | 101 | < 0.5 | 123 | < 0.5 | < 10 | 29 | CW1 | 2001 04 09 | < 0.2 | < 0.2a | < 0.001 | 0.025 | < 0.003 | 0.04 | < 0.025a | 21.7 | < 0.03a | < 0.02a | < 0.02a | 0.3 | < 0.08a | 6.56 | 0.096 | < 0.04 | CW1 | 2001 04 09 | < 0.03 | < 0.4 | 2.49 | 7.3 | < 0.03a | 30.5 | 0.17 | < 0.03 | < 0.006 | < 0.01 | 0.03 | < 0.02
| 2001 06 07 | 7.04 | 14.5 | 136.44 | 390 | - | 10 | 7.7 | - | 20 | < 50 | 0.018 | 39.8 | 140 | 21.4 | 128 | < 0.5 | 156 | < 0.5 | < 10 | 28 |  | 2001 06 07 | 2.1 | < 0.2a | < 0.001 | 0.044 | < 0.003 | 0.08 | < 0.025a | 36.7 | 0.03 | < 0.02a | < 0.02a | 3.92 | < 0.08 | 10.9 | 0.28 | < 0.04 |  | 2001 06 07 | < 0.03 | < 0.4 | 0.68 | 19.8 | < 0.03a | 37.7 | 0.23 | < 0.03 | 0.067 | 0.01 | 0.02 | < 0.02
| 2001 12 12 | 7.76 | 5.1 | 120.885 | 360 | - | 17 | 5.8 | - | 50 | 260 | 0.011 | 12.5 | < 50 | 3.9 | 161 | < 0.5 | 197 | < 0.5 | < 10 | 39 |  | 2001 12 12 | 0.26 | < 0.2a | 0.001 | 0.037 | < 0.003 | 0.04 | < 0.025a | 32.2 | < 0.03a | < 0.02a | 0.03 | 1.56 | < 0.03 | 9.85 | 0.89 | < 0.04 |  | 2001 12 12 | < 0.03 | < 0.4 | 7.9 | 11.6 | < 0.03a | 17.3 | 0.19 | < 0.03 | 0.02 | < 0.01 | 0.044 | < 0.02
| 2002 03 12 | 8.11 | 6.2 | 84 | 180 | 10.27 | 12 | - | - | 2300 | 660 | 0.018 | 7.1 | < 50 | 1.4 | 118 | < 0.5 | 144 | < 0.5 | < 10 | 29 |  | 2002 03 12 | 0.45 | < 0.001 | < 0.001 | 0.022 | < 0.001 | < 0.05 | < 0.0002a | 25.8 | < 0.001 | < 0.001a | 0.007 | 1.42 | < 0.001 | 7.11 | 0.48 | < 0.001 |  | 2002 03 12 | < 0.001 | 0.2 | 5.21 | 10.4 | < 0.0001 | 12.4 | 0.15 | < 0.001 | 0.024 | 0.002 | 0.043 | < 0.01
| 2003 12 16 | 7.42 | 7.1 | 49 | 171 |  |  |  | - | 1200 | 590 | 0.006 | 6.9 | < 50 | 3.9 | 59.2 |  | 72.3 |  | < 10 |  |  | 2003 12 16 | 2 | < 0.001 | 0.001/ < 0.001b | 0.025 | < 0.001 | < 0.05 | 5e-05 | 12.5 | 0.003 | 0.002 | 0.016 | 2.51 | < 0.001 | 4.38 | 0.2 | < 0.0005 |  | 2003 12 16 | 0.004 | 0.44 | 5.01 | 12.9 | < 0.0001 | 8.92 | 0.081 | < 0.001 | 0.12 | 0.007 | 0.029 | < 0.01
CW2 | 2001 12 12 | 7.03 | 4.7 | 170.02 | 460 | - | 13 | 2.1 | - | 150 | 50 | < 0.002 | 44.9 | < 50 | 113 | 35.1 | < 0.5 | 42.8 | < 0.5 | < 10 | 27 | CW2 | 2001 12 12 | < 0.05 | < 0.2a | < 0.001 | 0.064 | < 0.003 | 0.03 | < 0.025a | 43.9 | < 0.03a | < 0.02a | 0.02 | 0.17 | < 0.03 | 14.7 | 0.053 | < 0.04 | CW2 | 2001 12 12 | < 0.03 | < 0.4 | 6.6 | 11.3 | < 0.03a | 14.4 | 0.27 | < 0.03 | 0.011 | < 0.01 | 0.036 | < 0.02
| 2002 03 12 | 8.05 | 6.7 | 81 | 200 | 9.33 | 13 | - | - | 160 | 110 | < 0.002 | 17.3 | < 50 | 40.2 | 43.6 | < 0.5 | 53.2 | < 0.5 | < 10 | 33 |  | 2002 03 12 | 0.79 | < 0.001 | < 0.001 | 0.028 | < 0.001 | < 0.05 | < 0.0002a | 25.6 | < 0.001 | < 0.001a | 0.006 | 0.79 | < 0.001 | 8.11 | 0.027 | < 0.001 |  | 2002 03 12 | 0.001 | 0.3 | 2.03 | 11.7 | < 0.0001 | 11.1 | 0.14 | < 0.001 | 0.043 | 0.003 | 0.019 | < 0.01
| 2003 12 16 | 6.99 | 6.8 | 41 | 151 |  |  |  | - | 160 | 430 | 0.006 | 5.7 | 70 | 11.2 | 27.7 |  | 33.7 |  | < 10 |  |  | 2003 12 16 | 3.71 | < 0.001 | 0.001/ < 0.001b | 0.042 | < 0.001 | < 0.05 | 4e-05 | 9.65 | 0.006 | 0.002 | 0.018 | 4.13 | 0.002 | 4.08 | 0.082 | < 0.0005 |  | 2003 12 16 | 0.007 | 0.76 | 3.56 | 17.5 | < 0.0001 | 5.02 | 0.065 | < 0.001 | 0.22 | 0.013 | 0.023 | < 0.01
SW-2 | 2001 04 11 | 6.8 | 5 | 68.751 | 110 | 12.05 | 5.2 | 2.2 | -4.8 | 60 | 50 | 0.004 | 18.7 | < 50 | 21.5 | 63.7 | < 0.5 | 77.7 | < 0.5 | 26 | < 25 | SW-2 | 2001 04 11 | < 0.2 | < 0.2a | < 0.0002 | 0.018 | < 0.003 | 0.05 | < 0.025a | 18.3 | < 0.03a | < 0.02a | < 0.02a | 0.17 | < 0.08a | 5.61 | 0.065 | < 0.04 | SW-2 | 2001 04 11 | < 0.03 | < 0.4 | 2.46 | 11.7 | < 0.03a | 14 | 0.1 | < 0.03 | < 0.006 | < 0.01 | < 0.02 | < 0.02
| 2001 12 11 | 7.75 | - | 301.65 | - | - | 57 | 6 | 1.6 | 100000 | 4400 | 0.041 | 75 | < 50 | 405 | 251 | < 0.5 | 306 | < 0.5 | < 10 | 114 |  | 2001 12 11 | 0.29 | < 0.2a | 0.007 | 0.067 | < 0.003 | 0.11 | < 0.025a | 89.5 | < 0.03a | < 0.02a | 0.04 | 0.22 | < 0.03 | 19 | 1.69 | < 0.04 |  | 2001 12 11 | < 0.03 | < 0.4 | 31.9 | 10.3 | < 0.03a | 48.7 | 0.88 | < 0.03 | < 0.006 | < 0.01 | 0.18 | < 0.02
| 2002 03 13 | 7.53 | 6.3 | 358 | 950 | 10.65 | 29 | - | - | 33000 | 59000 | 2.06 | 45.9 | < 250 | 195 | 117 | < 0.5 | 143 | < 0.5 | < 10 | 56 |  | 2002 03 13 | 0.051 | 0.001 | 0.006 | 0.067 | < 0.001 | 0.21 | < 0.0002a | 104 | < 0.001 | 0.003 | 0.02 | 0.57 | < 0.001 | 23.5 | 3.27 | 0.003 |  | 2002 03 13 | 0.005 | 0.5 | 30.4 | 15.1 | < 0.0001 | 34.9 | 0.79 | < 0.001 | 0.002 | 0.001 | 0.081 | < 0.01
| 2003 03 24 | 6.97 | 7.7 | 30 | 110 |  |  |  | - | 20 | 150 | 0.004 | 7.3 | < 50 | 8.5 | 38.6 | < 0.5 | 31.6 | < 0.5 | < 10 |  |  | 2003 03 24 | 0.28 | < 0.001 | < 0.001 | 0.01 | < 0.001 | < 0.05 | < 0.0002a | 8.1 | < 0.001 | 0.0005 | 0.001 | 0.27 | < 0.001 | 2.25 | 0.007 | < 0.0005 |  | 2003 03 24 | < 0.001 | 0.12 | 0.93 | 10.1 | < 0.0001 | 7.04 | 0.056 | < 0.001 | 0.014 | < 0.001 | < 0.005 | < 0.01
SW-3 | 2001 04 11 | 7.08 | 8.3 | 94.672 | 360 | 10.67 | 7.3 | 3.7 | -4.8 | 1000 | 240 | 0.023 | 36.8 | < 50 | 21.2 | 91 | < 0.5 | 111 | < 0.5 | < 10 | < 25 | SW-3 | 2001 04 11 | < 0.2 | < 0.2a | 0.0003 | 0.024 | < 0.003 | 0.09 | < 0.025a | 25.7 | < 0.03a | < 0.02a | < 0.02a | 0.57 | < 0.08a | 7.42 | 0.24 | < 0.04 | SW-3 | 2001 04 11 | < 0.03 | < 0.4 | 3.05 | 12.5 | < 0.03a | 23 | 0.16 | < 0.03 | 0.006 | < 0.01 | < 0.02 | < 0.02
| 2001 12 12 | 7.35 | 4.7 | 56.41 | 170 | - | 13 | 77 | - | 100 | 380 | 0.003 | 12.7 | 190 | 11.7 | 62.5 | < 0.5 | 76.3 | < 0.5 | < 10 | 51 |  | 2001 12 12 | 4.62 | < 0.2a | 0.002 | 0.17 | < 0.003 | 0.12 | < 0.025a | 14.2 | < 0.03a | < 0.02a | 0.03 | 2.9 | < 0.03 | 5.1 | 0.029 | < 0.04 |  | 2001 12 12 | < 0.03a | < 0.4 | 3.9 | 24.6 | < 0.03a | 17.1 | 0.12 | < 0.03 | 0.13 | 0.02 | < 0.005 | < 0.02
| 2002 03 12 | 7.69 | 6 | 82 | 220 | 10.82 | 15 | - | - | 2200 | 1000 | 0.009 | 16.3 | 140 | 5.4 | 118 | < 0.5 | 143 | < 0.5 | < 10 | 54 |  | 2002 03 12 | 7.03 | < 0.001 | 0.001 | 0.25 | < 0.001 | 0.2 | < 0.0002a | 28.9 | 0.012 | 0.002 | 0.019 | 5.47 | 0.003 | 9.91 | 0.051 | < 0.001 |  | 2002 03 12 | 0.011 | 0.5 | 3.7 | 44.9 | 0.0002 | 27.5 | 0.2 | < 0.001 | 0.24 | 0.025 | 0.011 | < 0.01
SW-4 | 2001 04 09 | 7.14 | 8.1 | 65.628 | 310 | 11.45 | 6.7 | 3.3 | -8.3 | 310 | 560 | 0.014 | 22.4 | < 50 | 14 | 84.8 | < 0.5 | 103 | < 0.5 | < 10 | < 25 | SW-4 | 2001 04 09 | < 0.2 | < 0.2a | < 0.001 | 0.017 | < 0.003 | 0.04 | < 0.025a | 17.1 | < 0.03a | < 0.02a | < 0.02a | 0.23 | < 0.08a | 5.58 | 0.23 | < 0.04 | SW-4 | 2001 04 09 | < 0.03 | < 0.4 | 2.86 | 11.8 | < 0.03a | 19.1 | 0.14 | < 0.03 | < 0.006 | < 0.01 | < 0.02 | < 0.02
| 2001 06 07 | 7.12 | 14.5 | 82.276 | 250 | - | 6.6 | 6 | - | < 20 | 170 | 0.007 | 10.7 | < 50 | 4.2 | 100 | < 0.5 | 122 | < 0.5 | < 10 | < 25 |  | 2001 06 07 | 0.4 | < 0.2a | < 0.001 | 0.03 | < 0.003 | 0.06 | < 0.025a | 23.3 | < 0.03a | < 0.02a | < 0.02a | 2.69 | < 0.08a | 5.86 | 1.16 | < 0.04 |  | 2001 06 07 | < 0.03 | < 0.4 | 1.47 | 18.1 | < 0.03a | 14.2 | 0.17 | < 0.03 | 0.017 | < 0.01 | < 0.02 | < 0.02
| 2001 12 12 | 7.09 | 5.2 | 55.421 | 230 | - | 11 | 59 | - | 8100 | 1200 | 0.036 | 12.6 | < 50 | 34.4 | 41.9 | < 0.5 | 51.1 | < 0.5 | < 10 | 49 |  | 2001 12 12 | 3.65 | < 0.2a | 0.002 | 0.052 | < 0.003 | 0.04 | < 0.025a | 15.1 | < 0.03a | < 0.02a | 0.04 | 3.99 | < 0.03 | 4.31 | 0.16 | < 0.04 |  | 2001 12 12 | < 0.03a | 1.3 | 4.5 | 16.1 | < 0.03a | 10.2 | 0.12 | < 0.03 | 0.14 | 0.01 | 0.041 | < 0.02
| 2002 03 14 | 7.45 | 6.7 | 62 | 130 | 10.5 | 9.3 | - | - | 480 | 700 | 0.014 | 16.5 | < 50 | 14.4 | 49 | < 0.5 | 59.8 | < 0.5 | < 10 | < 25 |  | 2002 03 14 | 0.54 | < 0.001 | < 0.001 | 0.017 | < 0.001 | < 0.05 | < 0.0002a | 17.2 | < 0.001 | < 0.001a | 0.002 | 1.75 | < 0.001 | 4.48 | 0.13 | < 0.001 |  | 2002 03 14 | 0.001 | 0.08 | 1.89 | 67.8 | < 0.0001 | 13.4 | 0.12 | < 0.001 | 0.029 | 0.002 | 0.011 | < 0.01
SW-4 dup | 2002 03 14 | - | - | 56 | - | - | - | - | - | - | - | - | - | - | - | - | - | - | - | - | - | SW-4 dup | 2002 03 14 | 0.4 | < 0.001 | < 0.001 | 0.016 | < 0.001 | < 0.05 | < 0.0002a | 15.8 | < 0.001 | < 0.001a | 0.002 | 1.57 | < 0.001 | 4.04 | 0.12 | < 0.001 | SW-4 dup | 2002 03 14 | 0.001 | 0.05 | 1.67 | 58.9 | < 0.0001 | 12 | 0.12 | < 0.001 | 0.023 | 0.001 | 0.01 | < 0.01
QA/QC RPD % Duplicates |  | * | - | 10.2% | - | - | * | - | * | * | * | * | * | * | * | * | * | * | * | - | - | QA/QC RPD % |  | 29.8% | * | * | 6.1% | * | * | * | 8.5% | * | * | * | 10.8% | * | 10.3% | * | * | QA/QC RPD % Duplicates |  | * | 46.1% | 12.3% | 14.0% | * | 11.0% | 0% | * | 23.1% | * | * | *
| 2002 12 17 | 6.96 | - | 116 | - | - | 9.8 | - | -2.02 | 230 | 10900 | 0.029 | 19.3 | < 50 | 56.5 | 32.4 | < 0.5 | 39.5 | < 0.5 | < 10 | 31 |  | 2002 12 17 | 0.48 | < 0.001 | < 0.001 | 0.023 | < 0.001 | 0.06 | < 0.0002 | 29.1 | < 0.001 | < 0.001 | 0.003 | 0.31 | < 0.001 | 8.99 | 0.099 | < 0.0005 |  | 2002 12 17 | 0.001 | 0.1 | 2.46 | 13.3 | < 0.0001 | 15.6 | 0.18 | < 0.001 | 0.027 | 0.001 | 0.011 | < 0.01
| 2003 03 26 | 7.25 | 10.9 | 54 | 150 |  |  |  | - | 310 | 300 | 0.014 | 11.5 | < 50 | 16.2 | 48.8 | < 0.5 | 59.5 | < 0.5 | < 10 |  |  | 2003 03 26 | 0.37 | < 0.001 | < 0.001 | 0.014 | < 0.001 | < 0.05 | < 0.0002a | 14.8 | < 0.001 | < 0.001a | 0.002 | 0.86 | < 0.001 | 4.1 | 0.09 | < 0.0005 |  | 2003 03 26 | 0.001 | 0.12 | 1.94 | 12.9 | < 0.0001 | 12.4 | 0.1 | < 0.001 | 0.021 | 0.002 | 0.012 | < 0.01
| 2003 12 17 | 7.1 | 8.3 | 154 | 310 |  |  |  | - | 450 | 680 | 0.009 | 21.9 | < 50 | 11.1 | 65.6 |  | 80 |  | < 10 |  |  | 2003 12 16 | 32.3 | < 0.001 | 0.007/ < 0.001b | 0.2 | < 0.001 | 0.07 | 0.0004 | 28.8 | 0.044 | 0.018 | 0.11 | 37.6 | 0.041 | 19.9 | 0.79 | 0.0013 |  | 2003 12 16 | 0.036 | 2.42 | 4.19 | 85 | < 0.0001 | 19.4 | 0.24 | < 0.001 | 0.018 | 0.001 | 0.015 | < 0.01
SW-5 | 2001 04 09 | 7.49 | 9.1 | 101.624 | 390 | 8.15 | 8.3 | 2.2 | -8.9 | 310 | 1300 | 0.027 | 40.8 | 90 | 16.4 | 141 | < 0.5 | 173 | < 0.5 | < 10 | < 25 | SW-5 | 2001 04 09 | < 0.2 | < 0.2a | < 0.001 | 0.03 | < 0.003 | 0.08 | < 0.025a | 27.3 | < 0.03a | < 0.02a | < 0.02a | 0.28 | < 0.08 | 8.14 | 0.15 | < 0.04 | SW-5 | 2001 04 09 | < 0.03 | < 0.4 | 3.69 | 11.4 | < 0.03a | 33.8 | 0.3 | < 0.03 | < 0.006 | < 0.01 | < 0.02 | < 0.02
| 2001 06 07 | 7.54 | 14.5 | 220.5 | 630 | - | 12 | 4 | - | 67000 | 1700 | 0.018 | 74.6 | 110 | 14.4 | 233 | < 0.5 | 285 | < 0.5 | < 10 | 27 |  | 2001 06 07 | < 0.2 | < 0.2a | < 0.001 | 0.039 | < 0.003 | 0.21 | < 0.025a | 63.6 | 0.03 | < 0.02a | < 0.02a | 0.66 | < 0.08 | 15 | 0.2 | < 0.04 |  | 2001 06 07 | < 0.03 | < 0.4 | 5.15 | 16.4 | < 0.03a | 62.6 | 0.61 | < 0.03 | < 0.006 | < 0.01 | < 0.02 | < 0.02
| 2001 12 12 | 7.16 | 5.3 | 78.33 | 260 | - | 11 | 120 | - | 560 | 1200 | 0.016 | 20.9 | < 50 | 29.8 | 55.5 | < 0.5 | 67.7 | < 0.5 | < 10 | 49 |  | 2001 12 12 | 5.7 | < 0.2a | 0.002 | 0.06 | < 0.003 | 0.06 | < 0.025a | 21 | < 0.03a | < 0.02a | 0.04 | 6.13 | < 0.03 | 6.3 | 0.22 | < 0.04 |  | 2001 12 12 | < 0.03 | < 0.4 | 3.6 | 23.8 | < 0.03a | 15 | 0.16 | < 0.03 | 0.33 | 0.02 | 0.056 | < 0.02
| 2002 03 14 | 7.38 | 7.1 | 81 | 170 | 10.62 | 9.1 | - | - | 600 | 920 | 0.014 | 23.4 | < 50 | 14.9 | 67.3 | < 0.5 | 82.1 | < 0.5 | < 10 | < 25 |  | 2002 03 14 | 0.52 | < 0.001 | < 0.001 | 0.026 | < 0.001 | 0.06 | < 0.0002a | 23.4 | < 0.001 | < 0.001a | 0.003 | 1.64 | < 0.001 | 5.53 | 0.25 | < 0.001 |  | 2002 03 14 | 0.002 | 0.08 | 2.25 | 66.1 | < 0.0001 | 19.1 | 0.19 | < 0.001 | 0.031 | 0.002 | 0.017 | < 0.01
| 2002 06 26 | 7.98 | - | 247 | 770 | 5.89 | 15 | - | - | 70 | 920 | 0.017 | 102 | 60 | 13.1 | 289 | < 0.5 | 353 | < 0.5 | < 10 | < 25 |  | 2002 06 26 | 0.19 | < 0.001 | < 0.001 | 0.04 | < 0.001 | 0.25 | < 0.0002a | 68.4 | < 0.001 | < 0.001a | 0.002 | 0.98 | < 0.001 | 18.5 | 0.44 | < 0.0005 |  | 2002 06 26 | 0.005 | 0.2 | 6.6 | 16.3 | < 0.0001 | 79.1 | 0.8 | < 0.001 | 0.012 | 0.001 | 0.012 | < 0.01
SW-5a | 2003 12 17 | 7.08 | 8.8 | 63 | 168 |  |  |  | - | 110 | 790 | 0.006 | 12.2 | < 50 | 13.9 | 35.7 |  | 43.5 |  | < 10 |  | SW-5a | 2003 12 16 | 7.12 | < 0.001 | 0.002/< 0.001b | 0.066 | < 0.001 | < 0.05 | 0.00012 | 14.9 | 0.011 | 0.004 | 0.024 | 8.96 | 0.009 | 6.11 | 0.35 | < 0.0005 | SW-5a | 2003 12 16 | 0.009 | 0.7 | 2.52 | 30.7 | < 0.0001 | 10.8 | 0.11 | < 0.001 | 0.43 | 0.022 | 0.062 | < 0.01
BC Standards | [21 empty] | BC Standards | [17 empty] | BC Standards
BCWQG/Compendium Fresh Water Aquatic Life (FWAL) |  | 6.5 - 9.0 A | 19 I | n/a | n/a | 5 (minimum) | n/a | n/a | n/a | 680 - 27,900 H | 200000 | 0.06 @ Cl <2 0.12 @ Cl 2-4 0.18 @ Cl 4-6 0.24 @ Cl 6-8 0.30 @ Cl 8-10 0.60 @ Cl >10 | n/a | 200 @ H < 50 300 @ H > 50 | 100 | <10 (highly sensitive to acid inputs) | n/a | n/a | n/a | n/a | n/a | BCWQG/Compendium Fresh Water Aquatic Life (FWAL) |  | n/a | 0.02 | 0.005 | 5 (max) | 0.0053 (chronic) | n/a | 0.00001 - 0.0001 B | n/a | 0.009 C | 0.0009 | 0.0045 - 0.051 D | 0.3 | 0.015 E | n/a | 0.83 - 6.25 J | 2 | BCWQG/Compendium Fresh Water Aquatic Life (FWAL) |  | 0.025 @ H 0-60 0.065 @ H 60-120 0.11 @ H 120-180 0.15 @ H>180 | n/a | n/a | n/a | 0.0001 @ H<100 0.003 @ H>100 | n/a | n/a | n/a | 0.1 (maximum) | n/a | 0.033 @ H < 90 0.04 @ H = 100 0.115 @ H = 200 0.190 @ H = 300 0.265 @ H = 400 F,G | n/a
Associated CanTest files: 10608067, 11004066, 11212004, 11213048, 21041024, 21041215, 21042306, 30314016, | [10 empty] | A Unrestricted change permitted within this range. | [10 empty] | Associated CanTest files: 10608067, 11004066, 11212004, 11213048, 21041024, 21041215, 21042306, 30314016, | [8 empty] | A Unrestricted change permitted within this range. | [8 empty] | Associated CanTest files: 10608067, 11004066, 11212004, 11213048, 21041024, 21041215, 21042306, 30314016, | [6 empty] | A Unrestricted change permitted within this range.
| 30314040, 30316005, 30316024, 30626019, 30627071, 30918072, 31219027, | [9 empty] | B Total Cd = (10[0.86(log(hardness))-3.2])/1000. | [11 empty] | 30314040, 30316005, 30316024, 30626019, 30627071, 30918072, 31219027, | [7 empty] | B Total Cd = (10[0.86(log(hardness))-3.2])/1000. | [9 empty] | 30314040, 30316005, 30316024, 30626019, 30627071, 30918072, 31219027, | [5 empty] | B Total Cd = (10[0.86(log(hardness))-3.2])/1000.
| 40326044, 40327059, 40623015, 41010081, 41217082. | [9 empty] | C Guideline for Cr(VI) is 0.001 mg/L; guideline for Cr(III) is 0.009 mg/L. | [11 empty] | 40326044, 40327059, 40623015, 41010081, 41217082. | [7 empty] | C Guideline for Cr(VI) is 0.001 mg/L; guideline for Cr(III) is 0.009 mg/L. | [9 empty] | 40326044, 40327059, 40623015. | [5 empty] | C Guideline for Cr(VI) is 0.001 mg/L; guideline for Cr(III) is 0.009 mg/L.
< Denotes concentration less than indicated detection limit. | [10 empty] | D Guideline for Total Cu = (0.094(hardness) + 2)/1000. | [10 empty] | < Denotes concentration less than indicated detection limit. | [8 empty] | D Guideline for Total Cu = (0.094(hardness) + 2)/1000. | [8 empty] | < Denotes concentration less than indicated detection limit. | [6 empty] | D Guideline for Total Cu = (0.094(hardness) + 2)/1000.
- Denotes analysis not conducted. | [10 empty] | E If hardness is <8mg/L CaCO3, Total Pb = 0.003 mg/L, otherwise Total Pb = (exp[1.273*ln(hardness)-1.460]/1000). | [10 empty] | - Denotes analysis not conducted. | [8 empty] | E If hardness is <8mg/L CaCO3, Total Pb = 0.003 mg/L, otherwise Total Pb = (exp[1.273*ln(hardness)-1.460]/1000). | [8 empty] | - Denotes analysis not conducted. | [6 empty] | E If hardness is <8mg/L CaCO3, Total Pb = 0.003 mg/L, otherwise Total Pb = (exp[1.273*ln(hardness)-1.460]/1000).
n/a Denotes no applicable standard. | [10 empty] | F Phytoplankton are affected at levels as low as 0.014 mg/L. | [10 empty] | n/a Denotes no applicable standard. | [8 empty] | F Phytoplankton are affected at levels as low as 0.014 mg/L. | [8 empty] | n/a Denotes no applicable standard. | [6 empty] | F Phytoplankton are affected at levels as low as 0.014 mg/L.
* RPDs cannot be calculated where one or more concentrations are less than detect or less than five times MDL. | [10 empty] | G If hardness is <90 mg/L CaCO3, Total Zn = 0.033 mg/L, otherwise Total Zn = (33 + 0.75(hardness - 90))/1000. | [10 empty] | * RPDs cannot be calculated where one or more concentrations are less than detect or less than five times MDL. | [8 empty] | G If hardness is <90 mg/L CaCO3, Total Zn = 0.033 mg/L, otherwise Total Zn = (33 + 0.75(hardness - 90))/1000. | [8 empty] | * RPDs cannot be calculated where one or more concentrations are less than detect or less than five times MDL. | [6 empty] | G If hardness is <90 mg/L CaCO3, Total Zn = 0.033 mg/L, otherwise Total Zn = (33 + 0.75(hardness - 90))/1000.
a Laboratory detection limit exceeds regulatory standard. | [10 empty] | H Temperature and pH dependant. | [10 empty] | a Laboratory detection limit exceeds regulatory standard. | [8 empty] | H Temperature and pH dependant. | [8 empty] | a Laboratory detection limit exceeds regulatory standard. | [6 empty] | H Temperature and pH dependant.
[11 empty] | I Mean weekly maximum for streams with unknown fish populations. | [19 empty] | I Mean weekly maximum for streams with unknown fish populations. | [15 empty] | I Mean weekly maximum for streams with unknown fish populations.
BOLD | Concentration greater than or equal to BCWQG or Compendium fresh water aquatic life (FWAL) criteria. | [9 empty] | J Instantaneous maximum for manganese is calculated from less than or equal to 0.01102(hardness) + 0.54 | [10 empty] | BOLD | Concentration greater than or equal to BCWQG or Compendium fresh water aquatic life (FWAL) criteria. | [7 empty] | J Instantaneous maximum for manganese is calculated from less than or equal to 0.01102(hardness) + 0.54 | [8 empty] | BOLD | Concentration greater than or equal to BCWQG or Compendium fresh water aquatic life (FWAL) criteria. | [5 empty] | J Instantaneous maximum for manganese is calculated from less than or equal to 0.01102(hardness) + 0.54
TABLE 1B Cont'd: Summary of Analytical Results for Surface Water - 2003 | [21 empty] | TABLE 1B Cont'd: Summary of Analytical Results for Surface Water - 2003 | [17 empty] | TABLE 1B Cont'd: Summary of Analytical Results for Surface Water - 2003
|  | PHYSICAL PARAMETERS | [7 empty] | GEOCHEMICAL INDICATORS | [13 empty] | TOTAL METALS | [17 empty] | TOTAL METALS
[6 empty] | Dissolved | Total Organic |  |  | Ammonia | [5 empty] | Total | Carbonate | Bicarbonate | Hydroxide
Sample | Sample | pH | Temp | Hardness | Conductivity | Oxygen | Carbon | Turbidity | Ion Balance | Nitrogen | Nitrate | Nitrite | Chloride | Fluoride | Sulphate | Alkalinity | CO3 | HCO3 | OH | Total BOD | Total COD | Sample | Sample | Aluminum | Antimony | Arsenic | Barium | Beryllium | Boron | Cadmium | Calcium | Chromium | Cobalt | Copper | Iron | Lead | Magnesium | Manganese | Molybdenum | Sample | Sample | Nickel | Phosphorus | Potassium | Silicon | Silver | Sodium | Strontium | Tin | Titanium | Vanadium | Zinc | Zirconium
Location | Date | (pH units) | °C | (mg/L) | (µS/cm) | (ppm) | (mg/L) | (NTU) | (%) | (µg/L) | (µg/L) | (mg/L) | (mg/L) | (µg/L) | (mg/L) | (mg/L) | (mg/L) | (mg/L) | (mg/L) | (mg/L) | (mg/L) | Location | Date | (mg/L) | (mg/L) | (mg/L) | (mg/L) | (mg/L) | (mg/L) | (mg/L) | (mg/L) | (mg/L) | (mg/L) | (mg/L) | (mg/L) | (mg/L) | (mg/L) | (mg/L) | (mg/L) | Location | Date | (mg/L) | (mg/L) | (mg/L) | (mg/L) | (mg/L) | (mg/L) | (mg/L) | (mg/L) | (mg/L) | (mg/L) | (mg/L) | (mg/L)
SW-6 | 2001 04 09 | 7.55 | 8.5 | 118.659 | 446 | 10.58 | 9.3 | 3.5 | -9.9 | 1600 | 740 | 0.019 | 45.4 | 80 | 17.7 | 166 | < 0.5 | 203 | < 0.5 | < 10 | < 25 | SW-6 | 2001 04 09 | < 0.2 | < 0.2a | < 0.001 | 0.046 | < 0.003 | 0.1 | < 0.025a | 31.9 | < 0.03a | < 0.02a | < 0.02a | 0.59 | < 0.08 | 9.49 | 0.55 | < 0.04 | SW-6 | 2001 04 09 | < 0.03 | < 0.4 | 4.19 | 12.6 | < 0.03a | 38 | 0.37 | < 0.03 | < 0.006 | < 0.01 | < 0.02 | < 0.02
| 2001 06 07 | 7.86 | 12.5 | 308.59 | 770 | - | 14 | 4.3 | - | 4700 | 1200 | 0.078 | 100 | < 100 | 19.2 | 346 | < 0.5 | 422 | < 0.5 | < 10 | 29 |  | 2001 06 07 | < 0.2 | < 0.2a | < 0.001 | 0.1 | < 0.003 | 0.32 | < 0.025a | 86.7 | 0.05 | < 0.02a | < 0.02a | 0.56 | < 0.08 | 22.4 | 1.47 | < 0.04 |  | 2001 06 07 | < 0.03 | < 0.4 | 6.46 | 20.2 | < 0.03a | 90.3 | 0.93 | < 0.03 | < 0.006 | < 0.01 | < 0.02 | < 0.02
SW-6 dup | 2001 06 07 | 7.88 | 12.5 | - | - | - | 14 | 4.3 | - | 4600 | 1200 | 0.146 | 101 | 220 | 19.5 | 345 | < 0.5 | 421 | < 0.5 | < 10 | 31 | SW-6 dup | 2001 06 07 | < 0.2 | < 0.2a | < 0.001 | 0.11 | < 0.003 | 0.32 | < 0.025a | 86.9 | 0.05 | < 0.02a | < 0.02a | 0.56 | < 0.08 | 22.6 | 1.48 | < 0.04 | SW-6 dup | 2001 06 07 | < 0.03 | < 0.4 | 6.41 | 20.3 | < 0.03a | 93.1 | 0.94 | < 0.03 | < 0.006 | < 0.01 | < 0.02 | < 0.02
QA/QC RPD % Duplicates |  | 0.3% | 0% | - | - | - | 0% | 0% | - | 2.2% | 0% | 60.7% | 1% | * | 1.6% | 0.3% | * | 0.2% | * | * | * | QA/QC RPD % Duplicates |  | * | * | * | 9.5% | * | 0% | - | 0.2% | 0% | * | - | 0% | - | 0.9% | 0.7% | * | QA/QC RPD % Duplicates |  | - | * | 0.8% | 0.5% | * | 3.1% | 1.1% | * | * | * | * | *
| 2001 10 03 | - | 13.6 | 518 | 1770 | 5.73 | 26 | 1.6 | -0.5 | 110 | 6400 | 0.543 | 223 | 120 | 26.3 | 582 | < 0.5 | 710 | < 0.5 | < 10 | 49 |  | 2001 10 03 | < 0.05 | < 0.2a | 0.001 | 0.19 | < 0.003 | 0.57 | < 0.025a | 142 | < 0.03a | < 0.02a | < 0.02a | 0.05 | < 0.03 | 39.5 | 1.86 | < 0.04 |  | 2001 10 03 | < 0.03 | < 0.4 | 11 | 21.6 | < 0.03a | 185 | 1.76 | < 0.03 | < 0.006 | < 0.01 | < 0.005 | < 0.02
| 2001 12 12 | 6.95 | 5 | 82.16 | 220 | - | 12 | 190 | - | 680 | 1200 | 0.022 | 15.3 | < 50 | 26.4 | 47.7 | < 0.5 | 58.1 | < 0.5 | < 10 | 95 |  | 2001 12 12 | 11.4 | < 0.2a | 0.004 | 0.1 | < 0.003 | 0.07 | < 0.025a | 20.4 | < 0.03a | < 0.02a | 0.08 | 12.7 | < 0.03 | 7.6 | 0.38 | < 0.04 |  | 2001 12 12 | < 0.03 | 1.7 | 4.3 | 32.7 | < 0.03a | 12.7 | 0.15 | < 0.03 | 0.53 | 0.04 | 0.11 | < 0.02
| 2002 03 14 | 7.17 | 6.8 | 75 | 180 | 9.99 | 10 | - | - | 770 | 810 | 0.014 | 23.1 | < 50 | 15.4 | 69.4 | < 0.5 | 84.7 | < 0.5 | < 10 | < 25 |  | 2002 03 14 | 0.4 | < 0.001 | < 0.001 | 0.026 | < 0.001 | 0.06 | < 0.0002a | 21.6 | < 0.001 | < 0.001a | 0.004 | 1.45 | < 0.001 | 5.1 | 0.23 | < 0.001 |  | 2002 03 14 | 0.002 | 0.07 | 1.98 | 59.4 | < 0.0001 | 17 | 0.19 | < 0.001 | 0.021 | 0.001 | 0.047 | < 0.01
| 2002 12 18 | 6.56 | - | 141 | - | - | 11 | - | 9.93 | 960 | 7.3 | 0.041 | 27.7 | < 50 | 75.8 | 37 | < 0.5 | 45.2 | < 0.5 | < 10 | 31 |  | 2002 12 17 | 0.72 | < 0.001 | < 0.001 | 0.043 | < 0.001 | 0.09 | < 0.0002 | 38 | 0.001 | < 0.001 | 0.005 | 0.84 | < 0.001 | 11 | 0.25 | < 0.0005 |  | 2002 12 18 | 0.002 | 0.12 | 3.43 | 14.8 | < 0.0001 | 30.6 | 0.29 | < 0.001 | 0.036 | 0.002 | 0.017 | < 0.01
SW-6 dup | 2002 12 18 | - | - | 145 | - | - | - | - | - | - | - | - | - | - | - | - | - | - | - | - | - | SW-6 dup | 2002 12 17 | 0.7 | < 0.001 | < 0.001 | 0.045 | < 0.001 | 0.1 | < 0.0002 | 38.9 | 0.003 | < 0.001 | 0.005 | 0.9 | < 0.001 | 11.5 | 0.28 | < 0.0005 | SW-6 dup | 2002 12 18 | 0.002 | 0.14 | 3.53 | 15.4 | < 0.0001 | 30.9 | 0.31 | < 0.001 | 0.034 | 0.002 | 0.017 | < 0.01
QA/QC RPD % Duplicates |  | - | - | 2.8% | - | - | - | - | - | - | - | - | - | - | - | - | - | - | - | - | - | QA/QC RPD % Duplicates |  | 2.8% | * | * | 4.5% | * | 10.5% | * | 2.3% | * | * | 0% | 6.9% | * | 4.4% | 11.3% | * | QA/QC RPD % Duplicates |  | 0% | 15.4% | 2.9% | 6.2% | * | 1.0% | 6.7% | * | 5.7% | 0% | 0% | *
SW-6 | 2003 03 26 | 7.40 | 10.8 | 66 | 190 |  |  |  | - | 430 | 340 | 0.016 | 15.3 | < 50 | 16.0 | 66.5 | < 0.5 | 81.2 | < 0.5 | < 10 |  | SW-6 | 2003 03 26 | 0.36 | < 0.001 | < 0.001 | 0.021 | < 0.001 | 0.05 | < 0.0002a | 18.4 | < 0.001 | < 0.0005 | 0.003 | 0.87 | < 0.001 | 4.81 | 0.15 | < 0.0005 | SW-6 | 2003 03 26 | 0.001 | 0.12 | 2.07 | 12.7 | < 0.0001 | 16 | 0.15 | < 0.001 | 0.019 | 0.002 | 0.010 | < 0.01
| 2003 06 19 | 8.07 | 14.6 | 459 | 1320 |  |  |  | -3.1 | 11400 | 1400 | 0.234 | 196 | 150 | 21 | 606 | 740 | 740 |  | < 10 |  |  | 2003 06 19 | 0.02 | < 0.0002 | 0.0013/< 0.001b | 0.194 | < 0.0002 | 0.6 | < 0.00004 | 122 | 0.0008 | 0.0018a | 0.0033 | 0.34 | < 0.0002 | 37.4 | 2.13 | 0.0004 |  | 2003 06 19 | 0.01 | 0.11 | 11.5 | 22.5 | < 0.00002 | 154 | 1.78 | 0.0002 | 0.003 | 0.0009 | 0.002 | < 0.002
SW-6 dup | 2003 06 19 | - | - | 427 | - |  |  |  | - | - | - | - | - | - | - | - | - | - | - | - |  | SW-6 dup | 2003 06 19 | 0.015 | < 0.0002 | 0.0013 | 0.187 | < 0.0002 | 0.6 | < 0.00004 | 110 | 0.0008 | 0.0018a | 0.0032 | 0.21 | < 0.0002 | 37.1 | 1.43 | 0.0004 | SW-6 dup | 2003 06 19 | 0.01 | 0.1 | 11.5 | 23.2 | < 0.00002 | 156 | 1.74 | < 0.0002 | 0.0024 | 0.0008 | 0.001 | < 0.002
QA/QC RPD % Duplicates |  | * | * | 7.2% | * | - | 0% | 17% | * | * | * | * | * | * | * | * | * | * | * | * | * | QA/QC RPD % Duplicates |  | 28.6% | * | 0% / * | 3.7% | * | 0% | * | 10.3% | * | 0% | 3.1% | 47.3% | * | 0.8% | 39.3% | * | QA/QC RPD % Duplicates |  | 0% | 9.5% | 0% | 3.1% | * | 1.3% | 2.3% | * | 22.2% | * | * | *
| 2003 12 15 | 7.32 | 7.3 | 66 | 220 |  |  |  | - | 480 | 620 | 0.008 | 19.7 | < 50 | 16.4 | 56.8 |  | 69.4 |  | < 10 |  |  | 2003 12 15 | 0.3 | < 0.001 | < 0.001/< 0.001b | 0.023 | < 0.001 | 0.05 | < 0.00004a | 18.7 | < 0.001 | 0.0004 | 0.003 | 0.6 | < 0.001 | 4.62 | 0.14 | < 0.0005 |  | 2003 12 17 | 0.001 | 0.12 | 1.79 | 12.5 | < 0.0001 | 16.4 | 0.16 | < 0.001 | 0.017 | < 0.001 | 0.015 | < 0.01
SW-6 dup | 2003 12 15 | 7.33 | - | 65 | - |  |  |  | - | 460 | 620 | 0.008 | 19.9 | < 50 | 16.5 | 59.2 |  | 72.2 |  | < 10 |  | SW-6 dup | 2003 12 15 | 0.29 | < 0.001 | < 0.001/< 0.001b | 0.021 | < 0.001 | 0.06 | 4e-05 | 18.1 | < 0.001 | 0.0005 | 0.002 | 0.54 | < 0.001 | 4.87 | 0.13 | < 0.0005 | SW-6 dup | 2003 12 17 | 0.001 | 0.11 | 1.59 | 11.1 | < 0.0001 | 15.9 | 0.15 | < 0.001 | 0.018 | 0.001 | 0.015 | < 0.01
QA/QC RPD % Duplicates |  | 0.03413% | * | 1.015% | * |  |  |  | - | 2.817% | 0% | 0% | 0.6745% | * | 0.4057% | 2.778% | #DIV/0! | 2.654% |  | * |  | QA/QC RPD % Duplicates |  | 2.247% | * | * | 5.97% | * | * | * | 2.162% | * | * | * | 6.897% | * | 3.544% | 4.878% | * | QA/QC RPD % Duplicates |  | * | 5.714% | 7.737% | 7.756% | * | 2.053% | 4.255% | * | 3.846% | * | 0% | *
SW-7 | 2001 04 09 | 7.74 | 9.1 | 220.55 | 806 | 10.15 | 14 | 5.1 | -13 | 3400 | 960 | 0.026 | 88.2 | 170 | 26.1 | 324 | < 0.5 | 396 | < 0.5 | < 10 | 27 | SW-7 | 2001 04 09 | < 0.2 | < 0.2a | < 0.001 | 0.093 | < 0.003 | 0.21 | < 0.025a | 58.7 | < 0.03a | < 0.02a | < 0.02a | 1.24 | < 0.08 | 18 | 1.19 | < 0.04 | SW-7 | 2001 04 09 | < 0.03 | < 0.4 | 6.52 | 14.2 | < 0.03a | 71.1 | 0.72 | < 0.03 | < 0.006 | < 0.01 | < 0.02 | < 0.02
SW-7 dup | 2001 04 09 | 7.64 | 9.1 | - | - | - | 14 | 4.3 | -12 | 840 | 960 | 0.028 | 89.5 | < 100 | 26.3 | 322 | < 0.5 | 392 | < 0.5 | < 10 | < 25 | SW-7 dup | 2001 04 09 | < 0.2 | < 0.2a | < 0.001 | 0.09 | < 0.003 | 0.21 | < 0.025a | 57 | < 0.03a | < 0.02a | < 0.02a | 1.03 | < 0.08 | 18 | 1.16 | < 0.04 | SW-7 dup | 2001 04 09 | < 0.03 | < 0.4 | 6.41 | 14 | < 0.03a | 69.7 | 0.72 | < 0.03 | < 0.006 | < 0.01 | < 0.02 | < 0.02
QA/QC RPD % Duplicates |  | 1.3% | 0% | - | - | - | 0% | 17% | - | 120.8% | 0% | 7.4% | 1.5% | * | 0.8% | 0.6% | * | 1% | * | * | * | QA/QC RPD % Duplicates |  | * | * | * | 3.3% | * | 0% | - | 2.9% | * | * | - | 18.5% | - | 0% | 2.6% | * | QA/QC RPD % Duplicates |  | - | * | 1.7% | 1.4% | * | 2% | 0% | * | * | * | * | *
| 2001 06 07 | 7.89 | 12 | 459.4 | 1080 | - | 19 | 5.3 | - | 8800 | 1900 | 0.362 | 160 | < 200 | 28.8 | 508 | < 0.5 | 620 | < 0.5 | < 10 | 44 |  | 2001 06 07 | < 0.2 | < 0.2a | 0.001 | 0.18 | < 0.003 | 0.38 | < 0.025a | 128 | 0.05 | < 0.02a | < 0.02a | 0.99 | < 0.08 | 34 | 2.5 | < 0.04 |  | 2001 06 07 | < 0.03 | < 0.4 | 9.72 | 22.4 | < 0.03a | 120 | 1.42 | < 0.03 | < 0.006 | < 0.01 | < 0.02 | < 0.02
| 2001 12 12 | 6.86 | 6.1 | 159.06 | 290 | - | 16 | 220 | - | 800 | 1900 | 0.014 | 22.5 | < 50 | 29 | 76.8 | < 0.5 | 93.7 | < 0.5 | < 10 | 185 |  | 2001 12 12 | 29.2 | < 0.2a | 0.009 | 0.23 | < 0.003 | 0.15 | < 0.025a | 36.4 | 0.04 | < 0.02a | 0.18 | 35.7 | < 0.03 | 16.6 | 0.9 | < 0.04 |  | 2001 12 12 | < 0.03 | 2.2 | 5.8 | 57 | < 0.03a | 19.3 | 0.26 | < 0.03 | 1.08 | 0.08 | 0.29 | < 0.02
SW-7 dup | 2001 12 12 | 6.86 | - | - | - | - | - | 220 | - | 640 | 1900 | 0.013 | 22.4 | < 50 | 28.8 | 77.2 | < 0.5 | 94.2 | < 0.5 | < 10 | 158 | SW-7 dup | 2001 12 12 | 27.3 | < 0.2a | 0.008 | 0.21 | < 0.003 | 0.14 | < 0.025a | 35.5 | 0.04 | < 0.02a | 0.17 | 33.1 | < 0.03 | 15.7 | 0.84 | < 0.04 | SW-7 dup | 2001 12 12 | < 0.03 | 2.6 | 5.5 | 57.2 | < 0.03a | 19.2 | 0.25 | < 0.03 | 1.03 | 0.08 | 0.27 | < 0.02
QA/QC RPD % Duplicates |  | 0% | - | - | - | - | - | 0% | - | 22.2% | 0% | 7.4% | 0.4% | * | 0.7% | 0.5% | * | 0.5% | * | * | 15.7% | QA/QC RPD % Duplicates |  | 3.4% | * | 11.8% | 9.1% | * | 6.9% | - | 2.5% | * | * | 5.7% | 7.6% | - | 5.0% | 6.9% | * | QA/QC RPD % Duplicates |  | * | 16.7% | 5.3% | 0.4% | * | 0.5% | 3.9% | * | 4.7% | 0% | 7.1% | *
| 2002 03 14 | 6.98 | 7.5 | 160 | 330 | 9.11 | 14 | - | - | 1600 | 1200 | 0.011 | 44.8 | < 50 | 23.9 | 144 | < 0.5 | 175 | < 0.5 | < 10 | 33 |  | 2002 03 14 | 0.35 | < 0.001 | < 0.001 | 0.058 | < 0.001 | 0.14 | < 0.0002a | 47.2 | < 0.001 | < 0.001a | 0.007 | 1.75 | < 0.001 | 10.2 | 0.67 | < 0.001 |  | 2002 03 14 | 0.003 | 0.12 | 3.79 | 70.5 | < 0.0001 | 35.3 | 0.45 | < 0.001 | 0.016 | 0.002 | 0.15 | < 0.01
| 2002 12 17 | 7.25 | - | 184 | - | - | 15 | - | 10.2 | 2500 | 2200 | 0.069 | 48.6 | 60 | 38.4 | 153 | < 0.5 | 187 | < 0.5 | < 10 | 33 |  | 2002 12 17 | 1.12 | < 0.001 | < 0.001 | 0.082 | < 0.001 | 0.19 | < 0.0002 | 52 | 0.003 | < 0.001 | 0.009 | 2.01 | 0.001 | 13.1 | 0.63 | < 0.0005 |  | 2002 12 18 | 0.004 | 0.18 | 4.72 | 17.9 | < 0.0001 | 55.1 | 0.55 | < 0.001 | 0.049 | 0.004 | 0.027 | < 0.01
| 2003 03 26 | 7.57 | 12.3 | 121 | 340 |  |  |  | - | 1100 | 440 | 0.019 | 30.6 | < 50 | 21.6 | 142 | < 0.5 | 173 | < 0.5 | < 10 |  |  | 2003 03 26 | 0.22 | < 0.001 | < 0.001 | 0.045 | < 0.001 | 0.11 | < 0.0002 | 34.9 | < 0.001 | <0.0005 | 0.005 | 1.08 | < 0.001 | 8.15 | 0.43 | < 0.0005 |  | 2003 03 26 | 0.003 | 0.13 | 3.12 | 11.8 | < 0.0001 | 31 | 0.35 | < 0.001 | 0.011 | 0.002 | 0.013 | < 0.01
SW-7 dup | 2003 03 26 | - | - | 121 | - | - | - | - | - | - | - | - | - | - | - | - | - | - | - | - | - | SW-7 dup | 2003 03 26 | 0.27 | < 0.001 | < 0.001 | 0.044 | < 0.001 | 0.11 | < 0.0002 | 34.6 | < 0.001 | 0.0005 | 0.005 | 1.07 | < 0.001 | 8.45 | 0.43 | < 0.0005 | SW-7 dup | 2003 03 26 | 0.003 | 0.15 | 3.12 | 12.8 | < 0.0001 | 31.4 | 0.35 | < 0.001 | 0.013 | 0.002 | 0.015 | < 0.01
QA/QC RPD % Duplicates |  | - | - | 0% | - | - | - | - | - | - | - | - | - | - | - | - | - | - | - | - | - | QA/QC RPD % Duplicates |  | 20.41% | * | * | 2.247% | * | * | * | 0.8633% | * | * | 0% | 0.9302% | * | 3.614% | 0% | * | QA/QC RPD % Duplicates |  | * | 14.29% | 0% | 8.13% | * | 1.282% | 0% | * | 16.67% | * | * | *
| 2003 12 15 | 7.15 |  | 50 |  |  |  |  | - | 240 | 430 | 0.006 | 12.9 | < 50 | 17.1 | 40.3 |  | 49.1 |  | < 10 |  |  | 2003 12 15 | 0.19 | < 0.001 | < 0.001 / < 0.001b | 0.013 | < 0.001 | < 0.05 | < 0.00004a | 13.7 | < 0.001 | 0.0003 | < 0.001 | 0.33 | < 0.001 | 3.9 | 0.063 | < 0.0005 |  | 2003 12 15 | < 0.001 | 0.16 | 1.33 | 10.5 | < 0.0001 | 11.2 | 0.098 | < 0.001 | 0.011 | < 0.001 | 0.011 | < 0.01
BC Standards | [21 empty] | BC Standards | [17 empty] | BC Standards
BCWQG/Compendium Fresh Water Aquatic Life (FWAL) |  | 6.5 - 9.0 A | 19 I | n/a | n/a | 5 (minimum) | n/a | n/a | n/a | 680 - 27,900 H | 200000 | 0.06 @ Cl <2 0.12 @ Cl 2-4 0.18 @ Cl 4-6 0.24 @ Cl 6-8 0.30 @ Cl 8-10 0.60 @ Cl >10 | n/a | 200 @ H < 50 300 @ H > 50 | 100 | <10 (highly sensitive to acid inputs) | n/a | n/a | n/a | n/a | n/a | BCWQG/Compendium Fresh Water Aquatic Life (FWAL) |  | n/a | 0.02 | 0.005 | 5 (max) | 0.0053 (chronic) | n/a | 0.00001 - 0.0001 B | n/a | 0.009 C | 0.0009 | 0.0045 - 0.051 D | 0.3 | 0.015 E | n/a | 0.83 - 6.25 J | 2 | BCWQG/Compendium Fresh Water Aquatic Life (FWAL) |  | 0.025 @ H 0-60 0.065 @ H 60-120 0.11 @ H 120-180 0.15 @ H>180 | n/a | n/a | n/a | 0.0001 @ H<100 0.003 @ H>100 | n/a | n/a | n/a | 0.1 (maximum) | n/a | 0.033 @ H < 90 0.04 @ H = 100 0.115 @ H = 200 0.190 @ H = 300 0.265 @ H = 400 F,G | n/a
Associated CanTest files: 10608067, 11004066, 11212004, 11213048, 21041024, 21041215, 21042306, 30314016, | [10 empty] | A Unrestricted change permitted within this range. | [10 empty] | Associated CanTest files: 10608067, 11004066, 11212004, 11213048, 21041024, 21041215, 21042306, 30314016, | [8 empty] | A Unrestricted change permitted within this range. | [8 empty] | Associated CanTest files: 10608067, 11004066, 11212004, 11213048, 21041024, 21041215, 21042306, 30314016, | [6 empty] | A Unrestricted change permitted within this range.
| 30314040, 30316005, 30316024, 30626019, 30627071, 30918072, 31219027, | [9 empty] | B Total Cd = (10[0.86(log(hardness))-3.2])/1000. | [11 empty] | 30314040, 30316005, 30316024, 30626019, 30627071, 30918072, 31219027, | [7 empty] | B Total Cd = (10[0.86(log(hardness))-3.2])/1000. | [9 empty] | 30314040, 30316005, 30316024, 30626019, 30627071, 30918072, 31219027, | [5 empty] | B Total Cd = (10[0.86(log(hardness))-3.2])/1000.
| 40326044, 40327059, 40623015, 41010081, 41217082. | [9 empty] | C Guideline for Cr(VI) is 0.001 mg/L; guideline for Cr(III) is 0.009 mg/L. | [11 empty] | 40326044, 40327059, 40623015, 41010081, 41217082. | [7 empty] | C Guideline for Cr(VI) is 0.001 mg/L; guideline for Cr(III) is 0.009 mg/L. | [9 empty] | 40326044, 40327059, 40623015. | [5 empty] | C Guideline for Cr(VI) is 0.001 mg/L; guideline for Cr(III) is 0.009 mg/L.
< Denotes concentration less than indicated detection limit. | [10 empty] | D Guideline for Total Cu = (0.094(hardness) + 2)/1000. | [10 empty] | < Denotes concentration less than indicated detection limit. | [8 empty] | D Guideline for Total Cu = (0.094(hardness) + 2)/1000. | [8 empty] | < Denotes concentration less than indicated detection limit. | [6 empty] | D Guideline for Total Cu = (0.094(hardness) + 2)/1000.
- Denotes analysis not conducted. | [10 empty] | E If hardness is <8mg/L CaCO3, Total Pb = 0.003 mg/L, otherwise Total Pb = (exp[1.273*ln(hardness)-1.460]/1000). | [10 empty] | - Denotes analysis not conducted. | [8 empty] | E If hardness is <8mg/L CaCO3, Total Pb = 0.003 mg/L, otherwise Total Pb = (exp[1.273*ln(hardness)-1.460]/1000). | [8 empty] | - Denotes analysis not conducted. | [6 empty] | E If hardness is <8mg/L CaCO3, Total Pb = 0.003 mg/L, otherwise Total Pb = (exp[1.273*ln(hardness)-1.460]/1000).
n/a Denotes no applicable standard. | [10 empty] | F Phytoplankton are affected at levels as low as 0.014 mg/L. | [10 empty] | n/a Denotes no applicable standard. | [8 empty] | F Phytoplankton are affected at levels as low as 0.014 mg/L. | [8 empty] | n/a Denotes no applicable standard. | [6 empty] | F Phytoplankton are affected at levels as low as 0.014 mg/L.
* RPDs cannot be calculated where one or more concentrations are less than detect or less than five times MDL. | [10 empty] | G If hardness is <90 mg/L CaCO3, Total Zn = 0.033 mg/L, otherwise Total Zn = (33 + 0.75(hardness - 90))/1000. | [10 empty] | * RPDs cannot be calculated where one or more concentrations are less than detect or less than five times MDL. | [8 empty] | G If hardness is <90 mg/L CaCO3, Total Zn = 0.033 mg/L, otherwise Total Zn = (33 + 0.75(hardness - 90))/1000. | [8 empty] | * RPDs cannot be calculated where one or more concentrations are less than detect or less than five times MDL. | [6 empty] | G If hardness is <90 mg/L CaCO3, Total Zn = 0.033 mg/L, otherwise Total Zn = (33 + 0.75(hardness - 90))/1000.
a Laboratory detection limit exceeds regulatory standard. | [10 empty] | H Temperature and pH dependant. | [10 empty] | a Laboratory detection limit exceeds regulatory standard. | [8 empty] | H Temperature and pH dependant. | [8 empty] | a Laboratory detection limit exceeds regulatory standard. | [6 empty] | H Temperature and pH dependant.
[11 empty] | I Mean weekly maximum for streams with unknown fish populations. | [10 empty] | b Metals results are for Dissolved Metals, all others are Total Metals | [8 empty] | I Mean weekly maximum for streams with unknown fish populations. | [15 empty] | I Mean weekly maximum for streams with unknown fish populations.
BOLD | Concentration greater than or equal to BCWQG or Compendium fresh water aquatic life (FWAL) criteria. | [9 empty] | J Instantaneous maximum for manganese is calculated from less than or equal to 0.01102(hardness) + 0.54 | [10 empty] | BOLD | Concentration greater than or equal to BCWQG or Compendium fresh water aquatic life (FWAL) criteria. | [7 empty] | J Instantaneous maximum for manganese is calculated from less than or equal to 0.01102(hardness) + 0.54 | [8 empty] | BOLD | Concentration greater than or equal to BCWQG or Compendium fresh water aquatic life (FWAL) criteria. | [5 empty] | J Instantaneous maximum for manganese is calculated from less than or equal to 0.01102(hardness) + 0.54
TABLE 1B Cont'd: Summary of Analytical Results for Surface Water - 2003 | [21 empty] | TABLE 1B Cont'd: Summary of Analytical Results for Surface Water - 2003 | [17 empty] | TABLE 1B Cont'd: Summary of Analytical Results for Surface Water - 2003
|  | PHYSICAL PARAMETERS | [7 empty] | GEOCHEMICAL INDICATORS | [13 empty] | TOTAL METALS | [17 empty] | TOTAL METALS
[6 empty] | Dissolved | Total Organic |  |  | Ammonia | [5 empty] | Total | Carbonate | Bicarbonate | Hydroxide
Sample | Sample | pH | Temp | Hardness | Conductivity | Oxygen | Carbon | Turbidity | Ion Balance | Nitrogen | Nitrate | Nitrite | Chloride | Fluoride | Sulphate | Alkalinity | CO3 | HCO3 | OH | Total BOD | Total COD | Sample | Sample | Aluminum | Antimony | Arsenic | Barium | Beryllium | Boron | Cadmium | Calcium | Chromium | Cobalt | Copper | Iron | Lead | Magnesium | Manganese | Molybdenum | Sample | Sample | Nickel | Phosphorus | Potassium | Silicon | Silver | Sodium | Strontium | Tin | Titanium | Vanadium | Zinc | Zirconium
Location | Date | (pH units) | °C | (mg/L) | (µS/cm) | (ppm) | (mg/L) | (NTU) | (%) | (µg/L) | (µg/L) | (mg/L) | (mg/L) | (µg/L) | (mg/L) | (mg/L) | (mg/L) | (mg/L) | (mg/L) | (mg/L) | (mg/L) | Location | Date | (mg/L) | (mg/L) | (mg/L) | (mg/L) | (mg/L) | (mg/L) | (mg/L) | (mg/L) | (mg/L) | (mg/L) | (mg/L) | (mg/L) | (mg/L) | (mg/L) | (mg/L) | (mg/L) | Location | Date | (mg/L) | (mg/L) | (mg/L) | (mg/L) | (mg/L) | (mg/L) | (mg/L) | (mg/L) | (mg/L) | (mg/L) | (mg/L) | (mg/L)
SW-9 | 2001 10 03 | - | 15 | 37 | 120 | 4.59 | 14 | 1.7 | -4.4 | < 20 | < 50 | 0.002 | 6.4 | < 50 | 1.1 | 47.7 | < 0.5 | 58.2 | < 0.5 | < 10 | 35 | SW-9 | 2001 10 03 | < 0.05 | < 0.2a | < 0.001 | 0.016 | < 0.003 | 0.02 | < 0.025a | 10.6 | < 0.03a | < 0.02a | < 0.02a | 1.76 | < 0.03a | 2.64 | 0.093 | < 0.04 | SW-9 | 2001 10 03 | < 0.03a | < 0.4 | 2.5 | 1.4 | < 0.03a | 7.3 | 0.08 | < 0.03 | < 0.006 | < 0.01 | < 0.005 | < 0.02
SW-9 dup | 2001 10 03 | - | 15 | - | - | - | 14 | 1.7 | -4.4 | 230 | < 50 | 0.003 | 6.4 | < 50 | 1.1 | 48.7 | < 0.5 | 59.4 | < 0.5 | < 10 | 35 | SW-9 dup | 2001 10 03 | < 0.05 | < 0.2a | < 0.001 | 0.017 | < 0.003 | 0.02 | < 0.025a | 10.5 | < 0.03a | < 0.02a | < 0.02a | 1.71 | < 0.03a | 2.64 | 0.088 | < 0.04 | SW-9 dup | 2001 10 03 | < 0.03a | < 0.4 | 2.4 | 1.4 | < 0.03a | 7.8 | 0.08 | < 0.03 | < 0.006 | < 0.01 | < 0.005 | < 0.02
QA/QC RPD % Duplicates |  | - | 0% | 0% | - | - | 0% | 0% | - | * | * | 40% | 0% | * | 0% | 2.1% | * | 2% | * | * | * | QA/QC RPD % Duplicates |  | * | * | * | 6.1% | * | 0% | - | 0.9% | * | * | - | 2.9% | - | 0% | 5.5% | * | QA/QC RPD % Duplicates |  | * | * | 4.1% | 0% | * | 6.6% | 0% | * | * | * | * | *
| 2001 12 11 | 6.57 | - | 26.267 | - | - | 9.1 | 2 | -13 | 560 | 280 | 0.008 | 6 | < 50 | 3.9 | 30.4 | < 0.5 | 37.1 | < 0.5 | < 10 | < 25 |  | 2001 12 11 | < 0.05 | < 0.2a | < 0.001 | 0.013 | < 0.003 | 0.02 | < 0.025a | 7.44 | < 0.03a | < 0.02a | < 0.02a | 0.92 | < 0.03a | 1.87 | 0.042 | < 0.04 |  | 2001 12 11 | < 0.03a | < 0.4 | 1.5 | 6.4 | < 0.03a | 3.9 | 0.061 | < 0.03 | 0.008 | < 0.01 | < 0.005 | < 0.02
| 2002 03 13 | 7.34 | 8 | 30 | 50 | 13.88 | 7.1 | - | - | 850 | < 50 | < 0.002 | 4.6 | < 50 | 3.6 | 31 | < 0.5 | 37.8 | < 0.5 | < 10 | 39 |  | 2002 03 13 | 0.13 | < 0.001 | < 0.001 | 0.008 | < 0.001 | < 0.05 | < 0.0002a | 8.77 | < 0.001 | < 0.001a | 0.001 | 1.69 | < 0.001 | 1.88 | 0.061 | < 0.001 |  | 2002 03 13 | < 0.001 | 0.71 | 1.24 | 9.38 | < 0.0001 | 5.27 | 0.058 | < 0.001 | 0.007 | < 0.001 | 0.006 | < 0.01
| 2002 06 25 | 7.25 | 23 | 25 | 80 | 8.6 | 12 | - | 1.2 | 10 | < 50 | < 0.002 | 4.4 | < 50 | < 0.5 | 32.8 | < 0.5 | 40 | < 0.5 | < 10 | 31 |  | 2002 06 25 | 0.039 | < 0.001 | < 0.001 | 0.008 | < 0.001 | < 0.05 | < 0.0002 | 6.96 | < 0.001 | < 0.001 | < 0.001 | 1.14 | < 0.001 | 1.86 | 0.017 | < 0.0005 |  | 2002 06 25 | < 0.001 | 0.15 | 0.38 | 0.21 | < 0.0001 | 5.09 | 0.061 | < 0.001 | 0.002 | < 0.001 | < 0.005 | < 0.01
SW-9 dup | 2002 06 25 | - | - | 25 | - | - | - | - | - | - | - | - | - | - | - | - | - | - | - | - | - | SW-9 dup | 2002 06 25 | 0.05 | <0.001 | <0.001 | 0.008 | < 0.001 | < 0.05 | < 0.0002 | 6.94 | < 0.001 | < 0.001 | 0.004 | 1.23 | < 0.001 | 1.95 | 0.013 | < 0.0005 | SW-9 dup | 2002 06 25 | < 0.001 | 0.15 | 0.4 | 0.36 | < 0.0001 | 5.34 | 0.061 | < 0.001 | 0.002 | < 0.001 | 0.007 | < 0.01
QA/QC RPD % Duplicates |  | - | - | 0% | - | - | - | - | - | - | - | - | - | - | - | - | - | - | - | - | - | QA/QC RPD % Duplicates |  | 24.7% | * | * | 0% | * | * | * | 0.3% | * | * | * | 7.6% | * | 4.7% | 26.7% | * | QA/QC RPD % Duplicates |  | * | 0% | 5.1% | * | * | 4.8% | 0% | * | * | * | * | *
| 2002 09 16 | 7.43 | 18.3 | 48 | 120 | - | 17 | - | 12 | 250 | < 50 | < 0.002 | 4.8 | < 50 | 1.5 | 44.3 | < 0.5 | 54.1 | < 0.5 | < 10 | 40 |  | 2002 09 16 | 0.46 | < 0.001 | < 0.001 | 0.013 | < 0.001 | < 0.05 | < 0.0002 | 13.4 | 0.001 | < 0.001 | 0.001 | 2.81 | < 0.001 | 3.47 | 0.1 | < 0.0005 |  | 2002 09 16 | < 0.001 | 0.42 | 2.03 | 2.7 | < 0.0001 | 7.88 | 0.11 | < 0.001 | 0.034 | 0.002 | < 0.005 | < 0.01
| 2002 12 17 | 7.15 | 5.8 | 33 | 110 | - | 10 | - | 7.33 | 430 | 150 | 0.006 | 5.3 | < 50 | 2.4 | 37 | < 0.5 | 45.1 | < 0.5 | < 10 | 41 |  | 2002 12 17 | 0.077 | < 0.001 | < 0.001 | 0.01 | < 0.001 | < 0.05 | < 0.0002 | 8.91 | < 0.001 | < 0.001 | < 0.001 | 0.93 | < 0.001 | 2.69 | 0.059 | < 0.0005 |  | 2002 12 17 | < 0.001 | 0.26 | 1.63 | 3.12 | < 0.0001 | 6.92 | 0.067 | < 0.001 | 0.004 | < 0.001 | < 0.005 | < 0.01
| 2003 03 25 | 6.81 | 10.4 | 26 | 80 |  |  |  | - | 20 | < 50 | < 0.002 | 4.9 | < 50 | 3 | 30 | < 0.5 | 36.4 | < 0.5 | < 10 |  |  | 2003 03 24 | 0.084 | < 0.001 | < 0.001 | 0.008 | < 0.001 | < 0.05 | < 0.0002 | 7.41 | < 0.001 | < 0.0005 | < 0.001 | 1.3 | < 0.001 | 1.73 | 0.11 | < 0.0005 |  | 2003 03 24 | < 0.001 | 0.22 | 0.98 | 8.25 | < 0.0001 | 5.1 | 0.056 | < 0.001 | 0.004 | < 0.001 | < 0.005 | < 0.01
| 2003 06 19 | 7 | 21.4 | 26.5 | 120 |  |  |  | 0 | 130 | < 10 | 0.004 | 4 | < 50 | 0.5 | 34.6 | 42.2 | 42.2 |  | < 10 |  |  | 2003 06 19 | 0.039 | < 0.0002 | 0.0003/< 0.001b | 0.011 | < 0.0002 | 0.02 | < 0.00004a | 7.17 | 0.0003 | < 0.0002 | 0.0005 | 1.3 | < 0.0002 | 2.07 | 0.035 | < 0.0001 |  | 2003 06 19 | 0.0005 | 0.26 | 0.54 | 0.38 | 0.00013 | 5.97 | 0.068 | 0.0004 | 0.0019 | 0.0003 | 0.001 | < 0.002
| 2003 10 09 | 6.15 | 13.4 | 38.5 | 170 |  |  |  | -6.09 | 170 | < 50 | < 0.002 | 5.6 | < 50 | < 0.5 | 53.3 |  | 65 |  | < 10 |  |  | 2003 10 09 | 0.45 | < 0.0002 | 0.0003/0.0002b | 0.0078 | < 0.0002 | 0.03 | 0.00015 | 10.4 | 0.0006 | 0.0006 | 0.0008 | 2.62 | 0.0002 | 3.05 | 0.357 | < 0.0001 |  | 2003 10 09 | 0.0007 | 0.34 | 1.49 | 2.76 | < 0.00002 | 8.53 | 0.088 | 0.0003 | 0.024 | 0.0011 | 0.003 | < 0.002
SW-9 dup | 2003 10 09 | - | - | 39.7 | - |  |  |  | - | - | - | - | - | - | - | - | - | - | - | - |  | SW-9 dup | 2003 10 09 | 0.21 | < 0.0002 | 0.0003 | 0.0062 | < 0.0002 | 0.03 | 0.00015 | 10.8 | 0.0005 | 0.0004 | 0.0006 | 2.12 | 0.0002 | 3.08 | 0.285 | < 0.0001 | SW-9 dup | 2003 10 09 | 0.0005 | 0.28 | 1.54 | 2.42 | < 0.00002 | 8.66 | 0.093 | 0.0003 | 0.011 | 0.0006 | 0.002 | < 0.002
QA/QC RPD % Duplicates |  | - | - | 3.069% | - | - | - | - | - | - | - | - | - | - | - | - | - | - | - | - | - | QA/QC RPD % Duplicates |  | 72.73% | * | * | 22.86% | * | * | 0% | 3.774% | * | * | * | 21.1% | * | 0.9788% | 22.43% | * | QA/QC RPD % Duplicates |  | * | 19.35% | 3.3% | 13.13% | * | 1.513% | 5.525% | * | 74.29% | 58.82% | * | *
| 2003 12 15 | 6.58 | 5.4 | 27 | 90 |  |  |  | - | 150 | 80 | 0.004 | 5 | < 50 | 3 | 29.4 |  | 35.8 |  | < 10 |  |  | 2003 12 15 | 0.075 | < 0.001 | < 0.001/ < 0.001b | 0.008 | < 0.001 | < 0.05 | 0.0002 | 7.67 | < 0.001 | 0.0002 | < 0.001 | 0.97 | < 0.001 | 1.83 | 0.073 | < 0.0005 |  | 2003 12 15 | < 0.001 | 0.2 | 1.16 | 7.28 | < 0.0001 | 5.4 | 0.059 | < 0.001 | 0.004 | < 0.001 | < 0.005 | < 0.01
SW-10 | 2003 03 25 | 6.79 | 12.9 | 134 | 440 |  |  |  | - | 4100 | < 50 | 0.018 | 18.9 | < 50 | 7.7 | 185 | < 0.5 | 226 | < 0.5 | < 10 |  | SW-10 | 2003 03 24 | 0.48 | < 0.001 | 0.002 | 0.054 | < 0.001 | 0.05 | < 0.0002 | 38.1 | 0.002 | 0.009 | 0.003 | 10.9 | < 0.001 | 9.35 | 2.93 | < 0.0005 | SW-10 | 2003 03 24 | 0.004 | 0.34 | 3.82 | 19.8 | < 0.0001 | 20.7 | 0.34 | < 0.001 | 0.024 | 0.005 | 0.13 | < 0.01
BC Standards | [21 empty] | BC Standards | [17 empty] | BC Standards
BCWQG/Compendium Fresh Water Aquatic Life (FWAL) |  | 6.5 - 9.0 A | 19 I | n/a | n/a | 5 (minimum) | n/a | n/a | n/a | 680 - 27,900 H | 200000 | 0.06 @ Cl <2 0.12 @ Cl 2-4 0.18 @ Cl 4-6 0.24 @ Cl 6-8 0.30 @ Cl 8-10 0.60 @ Cl >10 | n/a | 200 @ H < 50 300 @ H > 50 | 100 | <10 (highly sensitive to acid inputs) | n/a | n/a | n/a | n/a | n/a | BCWQG/Compendium Fresh Water Aquatic Life (FWAL) |  | n/a | 0.02 | 0.005 | 5 (max) | 0.0053 (chronic) | n/a | 0.00001 - 0.0001 B | n/a | 0.009 C | 0.0009 | 0.0045 - 0.051 D | 0.3 | 0.015 E | n/a | 0.83 - 6.25 J | 2 | BCWQG/Compendium Fresh Water Aquatic Life (FWAL) |  | 0.025 @ H 0-60 0.065 @ H 60-120 0.11 @ H 120-180 0.15 @ H>180 | n/a | n/a | n/a | 0.0001 @ H<100 0.003 @ H>100 | n/a | n/a | n/a | 0.1 (maximum) | n/a | 0.033 @ H < 90 0.04 @ H = 100 0.115 @ H = 200 0.190 @ H = 300 0.265 @ H = 400 F,G | n/a
Associated CanTest files: 10608067, 11004066, 11212004, 11213048, 21041024, 21041215, 21042306, 30314016, | [10 empty] | A Unrestricted change permitted within this range. | [10 empty] | Associated CanTest files: 10608067, 11004066, 11212004, 11213048, 21041024, 21041215, 21042306, 30314016, | [8 empty] | A Unrestricted change permitted within this range. | [8 empty] | Associated CanTest files: 10608067, 11004066, 11212004, 11213048, 21041024, 21041215, 21042306, 30314016, | [6 empty] | A Unrestricted change permitted within this range.
| 30314040, 30316005, 30316024, 30626019, 30627071, 30918072, 31219027, | [9 empty] | B Total Cd = (10[0.86(log(hardness))-3.2])/1000. | [11 empty] | 30314040, 30316005, 30316024, 30626019, 30627071, 30918072, 31219027, | [7 empty] | B Total Cd = (10[0.86(log(hardness))-3.2])/1000. | [9 empty] | 30314040, 30316005, 30316024, 30626019, 30627071, 30918072, 31219027, | [5 empty] | B Total Cd = (10[0.86(log(hardness))-3.2])/1000.
| 40326044, 40327059, 40623015, 41010081, 41217082. | [9 empty] | C Guideline for Cr(VI) is 0.001 mg/L; guideline for Cr(III) is 0.009 mg/L. | [11 empty] | 40326044, 40327059, 40623015, 41010081, 41217082. | [7 empty] | C Guideline for Cr(VI) is 0.001 mg/L; guideline for Cr(III) is 0.009 mg/L. | [9 empty] | 40326044, 40327059, 40623015. | [5 empty] | C Guideline for Cr(VI) is 0.001 mg/L; guideline for Cr(III) is 0.009 mg/L.
< Denotes concentration less than indicated detection limit. | [10 empty] | D Guideline for Total Cu = (0.094(hardness) + 2)/1000. | [10 empty] | < Denotes concentration less than indicated detection limit. | [8 empty] | D Guideline for Total Cu = (0.094(hardness) + 2)/1000. | [8 empty] | < Denotes concentration less than indicated detection limit. | [6 empty] | D Guideline for Total Cu = (0.094(hardness) + 2)/1000.
- Denotes analysis not conducted. | [10 empty] | E If hardness is <8mg/L CaCO3, Total Pb = 0.003 mg/L, otherwise Total Pb = (exp[1.273*ln(hardness)-1.460]/1000). | [10 empty] | - Denotes analysis not conducted. | [8 empty] | E If hardness is <8mg/L CaCO3, Total Pb = 0.003 mg/L, otherwise Total Pb = (exp[1.273*ln(hardness)-1.460]/1000). | [8 empty] | - Denotes analysis not conducted. | [6 empty] | E If hardness is <8mg/L CaCO3, Total Pb = 0.003 mg/L, otherwise Total Pb = (exp[1.273*ln(hardness)-1.460]/1000).
n/a Denotes no applicable standard. | [10 empty] | F Phytoplankton are affected at levels as low as 0.014 mg/L. | [10 empty] | n/a Denotes no applicable standard. | [8 empty] | F Phytoplankton are affected at levels as low as 0.014 mg/L. | [8 empty] | n/a Denotes no applicable standard. | [6 empty] | F Phytoplankton are affected at levels as low as 0.014 mg/L.
* RPDs cannot be calculated where one or more concentrations are less than detect or less than five times MDL. | [10 empty] | G If hardness is <90 mg/L CaCO3, Total Zn = 0.033 mg/L, otherwise Total Zn = (33 + 0.75(hardness - 90))/1000. | [10 empty] | * RPDs cannot be calculated where one or more concentrations are less than detect or less than five times MDL. | [8 empty] | G If hardness is <90 mg/L CaCO3, Total Zn = 0.033 mg/L, otherwise Total Zn = (33 + 0.75(hardness - 90))/1000. | [8 empty] | * RPDs cannot be calculated where one or more concentrations are less than detect or less than five times MDL. | [6 empty] | G If hardness is <90 mg/L CaCO3, Total Zn = 0.033 mg/L, otherwise Total Zn = (33 + 0.75(hardness - 90))/1000.
a Laboratory detection limit exceeds regulatory standard. | [10 empty] | H Temperature and pH dependant. | [10 empty] | a Laboratory detection limit exceeds regulatory standard. | [8 empty] | H Temperature and pH dependant. | [8 empty] | a Laboratory detection limit exceeds regulatory standard. | [6 empty] | H Temperature and pH dependant.
[11 empty] | I Mean weekly maximum for streams with unknown fish populations. | [10 empty] | b Metals results are for Dissolved Metals, all others are Total Metals | [8 empty] | I Mean weekly maximum for streams with unknown fish populations. | [15 empty] | I Mean weekly maximum for streams with unknown fish populations.
BOLD | Concentration greater than or equal to BCWQG or Compendium fresh water aquatic life (FWAL) criteria. | [9 empty] | J Instantaneous maximum for manganese is calculated from less than or equal to 0.01102(hardness) + 0.54 | [10 empty] | BOLD | Concentration greater than or equal to BCWQG or Compendium fresh water aquatic life (FWAL) criteria. | [7 empty] | J Instantaneous maximum for manganese is calculated from less than or equal to 0.01102(hardness) + 0.54 | [8 empty] | BOLD | Concentration greater than or equal to BCWQG or Compendium fresh water aquatic life (FWAL) criteria. | [5 empty] | J Instantaneous maximum for manganese is calculated from less than or equal to 0.01102(hardness) + 0.54

## GW
RDN Cedar Landfill - Summary of Analytical Results for Groundwater - 2003
Monitoring | Sample | pH | Total | Total | Charge | F | Cl | Ammonia | Nitrate | Nitrite | SO4 | Al | B | Ca | Cr | Co | Cu | Fe | Mg | Mn | Na | Zn
well | Date | (lab) |  |  |  | (µg/L) | (mg/L) | (µg/L) | (µg/L) | (µg/L) | (mg/L) | (µg/L) | (µg/L) | (mg/L) | (µg/L) | (µg/L) | (µg/L) | (µg/L) | (mg/L) | (µg/L) | (mg/L) | (µg/L)
1-1-1 | 2001 04 11 | 6.72 |  |  |  | 440 | 855 | 5300 | < 500 | < 2 | 5.7 | 9 | 2680 | 402 | 3 | 3 | 1 | 16400 | 98 | 16000 | 488 | 9
| 2001 06 08 | 6.7 |  |  |  | 170 | 938 | < 20 | < 500 | < 2 | < 5 | < 200 | 2080 | 593 | < 30a | 150 | < 20 | 16300 | 102 | 14800 | 566 | < 20
| 2001 10 02 | 6.78 |  |  |  | 140 | 826 | 2400 | < 500 | < 2 | 9.1 | 6 | 1310 | 394 | < 1 | 1 | < 1 | 8180 | 75.4 | 10800 | 278 | < 5
| 2001 12 10 | 7.62 |  |  |  | < 50 | 699 | 11000 | < 50 | < 2 | 23.5 | < 50 | 1590 | 304 | < 30a | < 20a | 40 | 13200 | 78.7 | 13500 | 369 | < 5
| 2002 03 12 | 6.73 | #REF! | #REF! |  | < 500 | 785 | 18100 | < 500 | < 2 | 10.5 | 12 | 2090 | 336 | < 1 | 3 | < 1 | 15000 | 77.3 | 13700 | 418 | < 5
| 2002 06 24 | 6.74 |  |  |  | 190 | 768 | 5800 | < 500 | < 2 | < 5 | < 5 | 1670 | 340 | 2 | 3 | 1 | 11100 | 75.2 | 11500 | 349 | 5
| 2002 09 16 | 6.74 |  |  |  | 210 | 825 | 5730 | < 50 | < 2 | 4.2 | 15 | 2930 | 438 | 3 | 3 | 3 | 12400 | 95.4 | 13200 | 420 | 19
| 2002 12 17 | 7.14 |  |  |  | 440 | 518 | 9000 | < 50 | < 2 | 27.2 | 18 | 1560 | 293 | 5 | 2 | 1 | 10400 | 75.8 | 12400 | 416 | < 5
| 2003 03 25 | 6.79 |  |  |  | 270 | 663 | 13300 | 570 | < 2 | 18 | 9 | 1760 | 284 | 3 | 3 | < 1 | 12000 | 62.4 | 10900 | 334 | 19
| 2003 10 08 | 7.1 |  |  |  | < 50 | 697 | 7600 | 2400 | < 2 | 5.4 | 7 | 2310 | 408 | 4.9 | 3.2 | 1.4 | 9570 | 93.2 | 12900 | 394 | 4
2-1-1 | 2001 04 11 | 7.49 |  |  |  | < 50 | 30.9 | 20 | 180 | 8 | 6.9 | 52 | 120 | 18.7 | < 1 | < 1 | 2 | 150 | 2.29 | 12 | 139 | 17
| 2001 06 08 | 7.38 |  |  |  | < 50 | 23.4 | < 20 | 150 | 16 | 6.3 | < 200 | 70 | 22.1 | < 30a | < 20a | < 20 | < 30 | 1.91 | < 3 | 99.6 | < 20
| 2001 10 02 | 7.58 |  |  |  | < 50 | 22.6 | 80 | 280 | 3 | 6.6 | 9 | 130 | 12.4 | < 1 | < 1 | 1 | < 50 | 1.31 | < 1 | 127 | < 5
| 2001 12 10 | 7.69 |  |  |  | < 50 | 49.3 | < 10 | 140 | < 2 | 3.2 | < 50 | 90 | 13.3 | < 30a | < 20a | < 20 | 50 | 1.32 | < 3 | 154 | < 5
| 2002 03 12 | 7.72 | #REF! | #REF! |  | < 50 | 38.7 | 110 | 120 | < 2 | 4.9 | 24 | 190 | 13.5 | < 1 | < 1 | 2 | 150 | 1.44 | 9 | 140 | < 5
| 2002 06 24 | 7.76 |  |  |  | < 50 | 23.5 | < 10 | 110 | < 2 | 6.3 | 10 | 120 | 9.85 | < 1 | < 1 | < 1 | < 50 | 1.05 | 23 | 112 | < 5
| 2002 09 16 | 7.84 |  |  |  | < 50 | 23.2 | 330 | < 50 | 4 | 5.5 | 16 | 110 | 14.6 | < 1 | < 1 | < 1 | 160 | 1.79 | 15 | 122 | 10
| 2002 12 17 | 7.94 |  |  |  | < 50 | 67.6 | < 10 | 100 | < 2 | 5.2 | 22 | 310 | 18.5 | < 1 | < 1 | 1 | < 50 | 2.39 | 9 | 229 | < 5
| 2003 03 25 | 7.9 |  |  |  | < 50 | 42.1 | < 10 | < 50 | 5 | 3 | 6 | 140 | 15.9 | < 1 | 2 | < 1 | 710 | 1.71 | 130 | 148 | < 5
2-1-2 | 2001 04 10 | 8.02 |  |  |  | < 50 | 12.9 | 110 | < 50 | 6 | 5.8 | 32 | 100 | 10.1 | < 1 | < 1 | 1 | 90 | 1.06 | 24 | 109 | 8
| 2001 06 08 | 7.59 |  |  |  | 60 | 14.5 | < 20 | < 50 | 15 | 6.3 | < 200 | 90 | 12 | < 30a | < 20a | < 20 | < 30 | 1.01 | < 3 | 139 | < 20
| 2001 10 02 | 7.81 |  |  |  | 60 | 12.1 | 50 | 280 | 3 | 8.4 | 43 | 160 | 7.33 | < 1 | < 1 | 2 | < 50 | 0.75 | < 1 | 108 | < 5
| 2001 12 10 | 7.96 |  |  |  | < 50 | 64.1 | 30 | 110 | < 2 | 5 | < 50 | 100 | 16.7 | < 30a | < 20a | < 20 | < 10 | 1.69 | 21 | 161 | < 5
| 2002 03 12 | 8.05 | #REF! | #REF! |  | < 50 | 45 | 110 | 90 | < 2 | 5.5 | 35 | 200 | 15.3 | < 1 | < 1 | 3 | 70 | 1.65 | 3 | 163 | < 5
| 2002 06 24 | 8.09 |  |  |  | < 50 | 34.4 | < 10 | 22 | < 2 | 6.5 | 25 | 200 | 12.3 | < 1 | < 1 | 3 | 70 | 1.43 | 4 | 145 | 6
| 2002 09 16 | 8.11 |  |  |  | 120 | 33.2 | 60 | < 50 | < 2 | 7.8 | 27 | 170 | 8.96 | < 1 | < 1 | 2 | < 50 | 1.08 | 3 | 133 | 1.4
| 2002 12 17 | 7.68 |  |  |  | < 50 | 46.2 | 50 | < 50 | 3 | 3 | 14 | 130 | 14.8 | < 1 | 3 | < 1 | 50 | 1.92 | 330 | 224 | < 5
| 2003 03 25 | 8.19 |  |  |  | < 50 | 46.9 | < 10 | 70 | < 2 | 5.5 | 9 | 170 | 14 | < 1 | < 0.5 | 2 | < 50 | 1.5 | < 1 | 167 | < 5
2-1-2b | 2003 10 08 | 8.13 |  |  |  | < 50 | 39.2 | 40 | 200 | < 2 | 6.8 | 12 | 200 | 10 | 0.5 | 0.4 | 1.7 | < 10 | 1.18 | 7.7 | 150 | 2
3-1-1 | 2001 04 10 | 7.58 |  |  |  | < 250 | 267 | 170 | < 250 | < 2 | 14.8 | 6 | 670 | 142 | 2 | 2 | 1 | 390 | 36.9 | 600 | 325 | < 5
3-1-1 | 2001 06 07 | 7.13 |  |  |  | 50 | 306 | 20 | < 250 | < 2 | 13.4 | < 200 | 490 | 130 | < 30a | < 20a | < 20 | 550 | 35.3 | 530 | 335 | < 20
| 2001 10 02 | 7.28 |  |  |  | 110 | 302 | 220 | < 250 | 3 | 12.3 | < 5 | 550 | 109 | < 1 | 1 | < 1 | 610 | 27.4 | 460 | 277 | < 5
| 2001 12 10 | 7.35 |  |  |  | < 50 | 297 | 170 | < 50 | < 2 | 11.7 | < 50 | 570 | 90.2 | < 30a | < 20a | < 20 | 480 | 26 | 400 | 256 | < 5
| 2002 03 12 | 7.3 | #REF! | #REF! |  | < 250 | 290 | 300 | < 250 | < 2 | 12.5 | 5 | 640 | 135 | < 1 | 1 | < 1 | 1190 | 36.5 | 580 | 281 | < 5
| 2002 06 24 | 7.29 |  |  |  | 80 | 288 | 60 | < 250 | < 2 | 11.7 | 90 | 510 | 103 | 1 | 1 | 3 | 830 | 25.7 | 460 | 284 | 91
| 2002 09 16 | 7.29 |  |  |  | < 50 | 232 | 170 | 330 | < 2 | 12 | 11 | 510 | 94.9 | 3 | < 1 | 6 | 860 | 24.7 | 420 | 258 | 6
| 2002 12 17 | 7.38 |  |  |  | 190 | 275 | 90 | < 50 | < 2 | 10.1 | 15 | 600 | 112 | 2 | < 1 | < 1 | 620 | 39.3 | 460 | 420 | < 5
| 2003 03 24 | 7.36 |  |  |  | 160 | 289 | 110 | < 50 | < 2 | 13.2 | < 5 | 530 | 108 | 2 | 1 | < 1 | 640 | 28.3 | 500 | 272 | < 5
| 2003 10 08 | 7.5 |  |  |  | < 500 | 300 | 150 | < 500 | < 2 | 11.3 | 30 | 530 | 102 | 1.9 | 1 | 0.4 | 570 | 28.3 | 383 | 275 | 1
3-1-2 | 2001 04 10 | 7.49 |  |  |  | < 250 | 309 | 160 | < 250 | < 2 | 12.5 | 26 | 670 | 153 | 1 | 1 | 1 | 400 | 36.4 | 560 | 324 | 8
| 2001 06 07 | 7.17 |  |  |  | 40 | 280 | 80 | < 250 | < 2 | 11.4 | < 200 | 380 | 119 | < 30a | < 20a | < 20 | 400 | 28.3 | 520 | 223 | < 20
| 2001 10 02 | 7.3 |  |  |  | 60 | 318 | 220 | < 250 | 3 | 15.9 | < 5 | 630 | 147 | < 1 | 1 | < 1 | 300 | 33.7 | 550 | 292 | 6
| 2001 12 10 | 7.36 |  |  |  | < 50 | 355 | 170 | < 50 | < 2 | 19 | < 50 | 400 | 93.8 | < 30a | < 20a | < 20 | 150 | 25.7 | 400 | 211 | < 5
| 2002 03 12 | 7.28 | #REF! | #REF! |  | < 250 | 310 | 260 | < 250 | < 2 | 12.2 | 9 | 590 | 164 | < 1 | 1 | < 1 | 970 | 40.2 | 750 | 245 | < 5
| 2002 06 24 | 7.25 |  |  |  | 60 | 285 | < 10 | < 250 | < 2 | 6.4 | < 5 | 540 | 183 | 1 | 2 | < 1 | 500 | 38.2 | 890 | 265 | < 5
| 2002 09 16 | 7.21 |  |  |  | < 50 | 258 | 130 | 240 | 3 | 12.3 | 14 | 370 | 124 | < 1 | < 1 | 2 | 360 | 25.1 | 520 | 283 | 6
| 2002 12 17 | 7.35 |  |  |  | 160 | 353 | 80 | < 50 | < 2 | 16.1 | 14 | 2820 | 164 | 2 | 1 | < 1 | 250 | 49.8 | 650 | 430 | < 5
| 2003 03 24 | 7.34 |  |  |  | 220 | 301 | 120 | < 50 | 9 | 13.9 | < 5 | 540 | 133 | 2 | 1 | < 1 | 290 | 32.5 | 600 | 285 | 7
3-1-2b | 2003 10 08 | 7.51 |  |  |  | < 50 | 356 | 120 | < 50 | < 2 | 3.4 | 6 | 720 | 201 | 1.8 | 1.5 | 0.6 | 300 | 47.6 | 711 | 304 | 1
3-2-1 | 2002 03 12 | 7.17 | #REF! | #REF! |  | < 50 | 3 | - | 180 | < 2 | 46.4 | 57 | 110 | 45.8 | < 1 | < 1 | 3 | 240 | 10.8 | 6 | 5.56 | 8
4-1-1 | 2001 04 12 | 7.14 |  |  |  | < 50 | 16 | 40 | < 50 | < 2 | 26.3 | < 200 | 80 | 26 | < 30a | < 20a | < 20 | < 30 | 7.42 | 99 | 37.8 | < 20
| 2001 06 07 | 7.21 |  |  |  | < 50 | 18.1 | 40 | < 50 | 3 | 24.6 | < 200 | 80 | 33.1 | < 30a | < 20a | < 20 | 80 | 8.96 | 160 | 42.3 | < 20
| 2001 10 01 | 7.24 |  |  |  | < 50 | 15.7 | 70 | < 50 | < 2 | 23.6 | 22 | 110 | 25.9 | < 1 | < 1 | < 1 | 70 | 7.46 | 200 | 42.3 | < 5
| 2001 12 11 | 7.49 |  |  |  | < 50 | 16 | 50 | < 50 | < 2 | 22.5 | < 50 | 70 | 28.8 | < 30a | < 20a | < 20 | 70 | 8.19 | 140 | 43 | < 5
| 2002 03 13 | 7.86 | #REF! | #REF! |  | < 50 | 16.1 | < 10 | < 50 | < 2 | 25.1 | 53 | 100 | 31.7 | < 1 | < 1 | < 1 | 220 | 8.81 | 150 | 53.6 | < 5
4-1-1 | 2002 06 25 | 7.45 |  |  |  | < 50 | 18.3 | < 10 | < 50 | < 2 | 23.7 | 9 | 80 | 27.1 | < 1 | < 1 | < 1 | 50 | 7.28 | 140 | 39.8 | < 5
| 2002 09 16 | 7.79 |  |  |  | < 50 | 19.5 | 130 | < 50 | 5 | 22.0 | 24 | 230 | 27.4 | < 1 | < 1 | 1 | 180 | 10.1 | 110 | 54.4 | 20
| 2002 12 17 | 8.04 |  |  |  | < 50 | 20.3 | 30 | < 50 | 3 | 22.4 | 16 | 90 | 30.9 | < 1 | < 1 | < 1 | 50 | 10.4 | 190 | 54 | < 5
| 2003 03 24 | 7.71 |  |  |  | < 50 | 19.6 | 40 | < 50 | < 2 | 21.3 | < 5 | 80 | 26 | < 1 | < 0.5 | < 1 | < 50 | 7.63 | 110 | 41.8 | < 5
| 2003 10 08 | 7.74 |  |  |  | < 50 | 16.2 | 70 | < 50 | < 2 | 20.3 | 8 | 110 | 26.9 | 0.7 | < 0.2 | < 0.2 | < 10 | 8.81 | 115 | 43.8 | 1
4-1-2 | 2001 04 12 | 7.37 |  |  |  | < 50 | 14.1 | 280 | < 50 | < 2 | 24.9 | < 200 | 90 | 25.1 | < 30a | < 20a | < 20 | < 30 | 7.05 | 110 | 47.9 | < 20
| 2001 06 07 | 7.3 |  |  |  | < 50 | 14.6 | 30 | < 50 | 4 | 23.7 | < 200 | 80 | 22.6 | < 30a | < 20a | < 20 | 70 | 6.4 | 190 | 67.3 | < 20
| 2001 10 01 | 7.03 |  |  |  | 110 | 14.5 | 230 | < 50 | 10 | 13.9 | 41 | 70 | 20.7 | < 1 | < 1 | < 1 | 290 | 5.97 | 470 | 59.6 | < 5
| 2001 12 11 | 7.53 |  |  |  | < 50 | 14.5 | 50 | < 50 | < 2 | 17.7 | < 50 | 70 | 17.6 | < 30a | < 20a | < 20 | < 10 | 5.2 | 110 | 66.3 | < 5
| 2002 03 13 | 7.79 | #REF! | #REF! |  | 70 | 14.2 | 150 | < 50 | < 2 | 19.6 | 180 | 100 | 17 | < 1 | < 1 | < 1 | 140 | 4.81 | 98 | 81.3 | 22
| 2002 06 25 | 7.34 |  |  |  | < 50 | 14.2 | < 10 | < 50 | < 2 | 17 | 310 | 100 | 24.2 | < 1 | < 1 | < 1 | 270 | 7.11 | 160 | 98 | < 5
| 2002 09 16 | 7.29 |  |  |  | 160 | 14.7 | 100 | < 50 | < 2 | 14.4 | 250 | 170 | 27.7 | < 1 | < 1 | 1 | 670 | 9.64 | 210 | 113 | 16
| 2002 12 17 | 7.37 |  |  |  | < 50 | 17.1 | 40 | < 50 | < 2 | 10.9 | 21 | 90 | 31.1 | < 1 | < 1 | < 1 | 350 | 10.7 | 190 | 104 | < 5
| 2003 03 24 | 7.8 |  |  |  | < 50 | 16.1 | 30 | < 50 | < 2 | 19.5 | 190 | 80 | 25.8 | < 1 | < 0.5 | < 1 | 210 | 7.41 | 140 | 54.3 | < 5
| 2003 10 08 | 7.69 |  |  |  | < 50 | 15.5 | 90 | < 50 | < 2 | 16.1 | 58 | 130 | 29.1 | 0.2 | < 0.2 | < 0.2 | 300 | 9.49 | 193 | 76.3 | < 1
4-2-1 | 2001 04 12 | 7.14 |  |  |  | < 50 | 9 | 50 | < 50 | < 2 | 19 | < 200 | 70 | 34.4 | < 30a | < 20a | < 20 | 590 | 7.44 | 210 | 25 | < 20
| 2001 06 07 | 7.16 |  |  |  | < 50 | 11 | 20 | < 50 | 2 | 18.8 | < 200 | 50 | 37.4 | < 30a | < 20a | < 20 | 750 | 8.31 | 230 | 26.4 | < 20
| 2001 10 01 | 7.3 |  |  |  | < 50 | 2.7 | 90 | < 50 | < 2 | 5.9 | 23 | < 50 | 31.6 | < 1 | < 1 | < 1 | < 50 | 2.91 | 12 | 14.5 | < 5
| 2001 12 11 | 7.53 |  |  |  | < 50 | 8.8 | < 10 | < 50 | < 2 | 15.9 | < 50 | 70 | 27.4 | < 30a | < 20a | < 20 | 490 | 5.96 | 160 | 33.4 | < 5
| 2002 03 13 | 7.72 | #REF! | #REF! |  | < 50 | 9.7 | < 10 | < 50 | < 2 | 17.8 | 23 | 70 | 39.5 | < 1 | < 1 | < 1 | 820 | 9 | 240 | 27.5 | < 5
| 2002 06 25 | 7.33 |  |  |  | < 50 | 12.6 | < 10 | < 50 | < 2 | 17.9 | 23 | 60 | 34.5 | < 1 | < 1 | < 1 | 610 | 7.86 | 220 | 23.9 | < 5
| 2002 09 16 | 7.84 |  |  |  | 200 | 6.2 | 110 | < 50 | < 2 | 13.5 | 55 | 150 | 25.2 | < 1 | < 1 | < 1 | 690 | 6.58 | 180 | 40 | 13
| 2002 12 17 | 7.93 |  |  |  | 70 | 6.9 | 30 | < 50 | < 2 | 12.6 | 58 | 90 | 29 | < 1 | < 1 | < 1 | 730 | 6.88 | 210 | 36.7 | < 5
| 2003 03 24 | 7.55 |  |  |  | < 50 | 10.9 | 30 | < 50 | < 2 | 17.1 | 15 | 80 | 29.3 | < 1 | < 1 | < 1 | 550 | 6.66 | 170 | 38.2 | < 5
| 2003 10 08 | 7.72 |  |  |  | < 50 | 7.1 | 70 | < 50 | < 2 | 12.5 | 170 | 120 | 24.5 | 0.5 | < 0.2 | 1 | 2760 | 6.39 | 164 | 35.4 | 2
6-1-1 | 2001 04 12 | 6.59 |  |  |  | < 50 | 2.4 | 30 | 150 | < 2 | 5.5 | < 200 | 10 | 15.4 | < 30a | < 20a | < 20 | 40 | 1.92 | 14 | 5.2 | < 20
| 2001 06 08 | 6.26 |  |  |  | < 50 | 2.2 | 100 | 130 | 16 | 5 | < 200 | 10 | 15.4 | < 30a | < 20a | < 20 | < 30 | 1.81 | 19 | 10.8 | < 20
| 2001 10 01 | 6.28 |  |  |  | < 50 | 3.1 | 60 | < 50 | < 2 | 7.6 | 26 | < 50 | 17.3 | < 1 | < 1 | < 1 | < 50 | 2.27 | 180 | 5.47 | < 5
| 2001 12 12 | 6.57 |  |  |  | < 50 | 2.5 | 120 | 390 | < 2 | 5.6 | < 50 | 10 | 18.4 | < 30a | < 20a | < 20 | < 10 | 2.34 | 7 | 5.9 | < 5
| 2002 03 13 | 6.83 | #REF! | #REF! |  | < 50 | 2.3 | < 10 | 160 | < 2 | 5.7 | 12 | < 50 | 20.1 | < 1 | < 1 | < 1 | 110 | 2.58 | 27 | 6.49 | < 5
| 2002 06 25 | 6.36 |  |  |  | < 50 | 1.9 | < 10 | 80 | < 2 | 5 | 31 | < 50 | 10.6 | < 1 | < 1 | < 1 | < 50 | 2.05 | 5 | 4.75 | < 5
| 2002 09 16 | 6.73 |  |  |  | < 50 | 2.5 | 110 | < 50 | < 2 | 6 | 54 | < 50 | 14.2 | < 1 | < 1 | 2 | 130 | 2.77 | 40 | 7.31 | 13
| 2002 12 17 | 6.74 |  |  |  | < 50 | 2.9 | 20 | 800 | < 2 | 5.2 | 26 | < 50 | 18.3 | < 1 | < 1 | < 1 | < 50 | 2.82 | 33 | 7.68 | < 5
| 2003 03 24 | 6.81 |  |  |  | < 50 | 2.9 | 30 | 190 | < 2 | 6.1 | 13 | < 50 | 21 | < 1 | < 0.5 | < 1 | < 50 | 3.07 | 16 | 6.91 | < 5
| 2003 10 09 | 6.79 |  |  |  | < 50 | 2.8 | 20 | < 50 | < 2 | 6.3 | 53 | 30 | 15.6 | 0.2 | < 0.2 | 1 | < 10 | 2.7 | 64 | 6.72 | 1
6-1-2 | 2001 04 12 | 6.25 |  |  |  | < 50 | 2.6 | < 20 | 200 | < 2 | 5.4 | < 200 | < 10 | 9.56 | < 30a | < 20a | < 20 | < 30 | 2.77 | 35 | 5 | 150
| 2001 06 08 | 5.93 |  |  |  | < 50 | 2.1 | < 20 | 220 | 10 | 4.1 | < 200 | 10 | 5.77 | < 30a | < 20a | < 20 | < 30 | 1.24 | < 3 | 10.2 | < 20
| 2001 10 01 | 6.03 |  |  |  | < 50 | 3.3 | 40 | < 50 | < 2 | 8 | 44 | < 50 | 7.96 | < 1 | < 1 | 1 | 80 | 2.12 | 40 | 6.4 | < 5
| 2001 12 12 | 6.31 |  |  |  | < 50 | 2.5 | < 10 | 370 | < 2 | 5.6 | < 50 | 10 | 9.65 | < 30a | < 20a | < 20 | < 10 | 2.78 | < 3 | 5.8 | < 5
6-1-2 | 2002 03 13 | 6.7 | #REF! | #REF! |  | < 50 | 2 | < 10 | 170 | < 2 | 5.7 | 21 | < 50 | 13.3 | < 1 | < 1 | < 1 | 70 | 4.1 | 2 | 7.27 | < 5
| 2002 06 25 | 6.04 |  |  |  | < 50 | 1.6 | < 10 | 130 | < 2 | 4 | 59 | < 50 | 4.52 | < 1 | < 1 | 3 | 210 | 1.3 | 5 | 4.27 | 5
| 2002 09 16 | 6.36 |  |  |  | < 50 | 2.8 | 110 | < 50 | < 2 | 5.8 | 110 | < 50 | 6.58 | < 1 | < 1 | 2 | 200 | 2.16 | 30 | 7.47 | 13
| 2002 12 17 | 6.37 |  |  |  | < 50 | 2.6 | < 10 | 920 | < 2 | 5.52 | 31 | < 50 | 6.2 | < 1 | < 1 | < 1 | < 50 | 1.92 | 2 | 5.4 | < 5
| 2003 03 24 | 6.53 |  |  |  | < 50 | 3.2 | < 10 | 110 | < 2 | 7.4 | 10 | < 50 | 15.8 | < 1 | <0.5 | < 1 | < 50 | 5.44 | 4 | 8.72 | < 5
| 2003 10 09 | 6.22 |  |  |  | < 50 | 3.1 | 270 | < 50 | < 2 | 6.4 | 90 | 20 | 6.8 | 0.7 | 0.3 | 1.7 | 200 | 2.23 | 30 | 6.43 | 3
6-2-1 | 2001 04 12 | 6.88 |  |  |  | < 50 | 6.8 | 30 | < 50 | < 2 | 19.1 | < 200 | 60 | 35.5 | < 30a | < 20a | < 20 | < 30 | 10.7 | 11 | 11.5 | < 20
| 2001 06 08 | 6.82 |  |  |  | < 50 | 6.8 | 60 | < 50 | 10 | 17.5 | < 200 | 50 | 39.7 | < 30a | < 20a | < 20 | < 30 | 11.3 | 5 | 18.1 | < 20
| 2001 10 01 | 6.75 |  |  |  | < 50 | 6.2 | 60 | 120 | < 2 | 19.6 | 6 | < 50 | 31.9 | < 1 | < 1 | < 1 | < 50 | 10.3 | 17 | 11 | < 5
| 2001 12 12 | 7.17 |  |  |  | < 50 | 6.4 | 50 | 60 | < 2 | 15.6 | < 50 | 20 | 36.8 | < 30a | < 20a | < 20 | 40 | 11.7 | < 3 | 11.8 | < 5
| 2002 03 13 | 7.55 | #REF! | #REF! |  | 50 | 6.6 | < 10 | < 50 | < 2 | 15.4 | 15 | < 50 | 44.6 | < 1 | < 1 | < 1 | 230 | 13.6 | 2 | 13.6 | < 5
| 2002 06 25 | 6.97 |  |  |  | < 50 | 6.1 | < 10 | < 50 | < 2 | 16.1 | 72 | < 50 | 36 | < 1 | < 1 | 5 | 60 | 11.2 | 28 | 11.7 | 170
| 2002 09 16 | 7.3 |  |  |  | 150 | 4.5 | 120 | < 50 | 14 | 15.4 | 6 | < 50 | 30 | < 1 | < 1 | < 1 | 150 | 11 | 17 | 13.3 | 15
| 2002 12 17 | 7.23 |  |  |  | < 50 | 6.1 | 20 | 1100 | 8 | 20.5 | 13 | < 50 | 38.6 | < 1 | < 1 | < 1 | < 50 | 13.3 | 4 | 14.4 | < 5
| 2003 03 24 | 7.2 |  |  |  | < 50 | 6.2 | 20 | < 50 | 2 | 15.1 | 6 | < 50 | 37 | < 1 | < 0.5 | < 1 | < 50 | 12 | 2 | 12.1 | < 5
| 2003 10 09 | 7.17 |  |  |  | < 50 | 5.6 | 100 | 390 | 4 | 21.1 | 4 | 30 | 32.1 | 0.5 | < 0.2 | 0.7 | < 10 | 10.8 | 23 | 12.1 | 3
7-1-1 | 2001 04 11 | 7.28 |  |  |  | < 50 | 5.2 | 630 | < 50 | 3 | 5.7 | 96 | 80 | 24.7 | 1 | < 1 | < 1 | 190 | 5.6 | 270 | 60.1 | 9
| 2001 06 08 | 7.28 |  |  |  | 80 | 5.4 | 20 | < 50 | 12 | 7.1 | 400 | 90 | 24.3 | < 30a | < 20a | < 20 | 250 | 4.71 | 230 | 86.1 | < 20
| 2001 10 02 | 7.17 |  |  |  | 80 | 5 | 160 | < 50 | 9 | 7 | 100 | 120 | 14.4 | < 1 | < 1 | 1 | 140 | 3.1 | 290 | 82.1 | < 5
| 2001 12 11 | 7.45 |  |  |  | 60 | 5.2 | < 10 | < 50 | < 2 | 5.8 | < 50 | 90 | 15.8 | < 30a | < 20a | < 20 | 80 | 3.77 | 250 | 107 | < 5
| 2002 03 13 | 7.76 | #REF! | #REF! |  | 140 | 5.3 | 90 | < 50 | < 2 | 5.8 | 71 | 140 | 19.6 | < 1 | 1 | < 1 | 170 | 4.38 | 240 | 110 | < 5
| 2002 06 25 | 7.44 |  |  |  | 80 | 5.4 | 40 | < 50 | < 2 | 6.2 | 48 | 120 | 12.9 | < 1 | < 1 | < 1 | 120 | 3.11 | 150 | 119 | < 5
| 2002 09 16 | 7.81 |  |  |  | 240 | 5.1 | 90 | < 50 | < 2 | 5.6 | 70 | 190 | 14.2 | < 1 | 1 | 1 | 250 | 3.92 | 180 | 146 | 17
| 2002 12 17 | 7.79 |  |  |  | 90 | 6 | 40 | < 50 | < 2 | 4.5 | 47 | 140 | 16.3 | 2 | 1 | < 1 | 180 | 4.33 | 180 | 159 | < 5
| 2003 03 25 | 7.68 |  |  |  | < 50 | 6.5 | 60 | < 50 | < 2 | 3.5 | 130 | 140 | 13.6 | 1 | 1 | < 1 | 130 | 3.18 | 130 | 135 | < 5
| 2003 10 09 | 7.94 |  |  |  | 150 | 6 | 170 | < 50 | < 2 | 3.4 | 28 | 130 | 12.6 | 1.7 | 1.3 | 0.4 | < 10 | 3.59 | 112 | 135 | < 1
7-1-2 | 2001 04 11 | 6.86 |  |  |  | < 50 | 4.3 | 50 | < 50 | 4 | 6 | 9 | < 50 | 27.3 | < 1 | < 1 | 38 | 2430 | 7.33 | 460 | 16.8 | 32
| 2001 06 08 | 6.78 |  |  |  | < 50 | 3.6 | 20 | < 50 | 11 | 6.2 | < 200 | 50 | 23.1 | < 30a | < 20a | < 20 | 2100 | 4.89 | 370 | 28.6 | < 20
| 2001 10 02 | 6.78 |  |  |  | < 50 | 4.1 | 70 | < 50 | < 2 | 5.4 | < 5 | 60 | 22.6 | < 1 | < 1 | < 1 | 1940 | 5.42 | 370 | 21.8 | < 5
| 2001 12 11 | 7.09 |  |  |  | < 50 | 4.2 | 50 | < 50 | < 2 | 5.9 | < 50 | 40 | 29.9 | < 30a | < 20a | < 20 | 2640 | 7.48 | 480 | 23 | < 5
| 2002 03 13 | 7.52 | #REF! | #REF! |  | < 50 | 4 | < 10 | < 50 | < 2 | 3.6 | < 5 | 70 | 22.8 | < 1 | < 1 | < 1 | 2280 | 5.58 | 410 | 33.8 | < 5
| 2002 06 25 | 6.99 |  |  |  | 80 | 5.4 | 40 | < 50 | < 2 | 6.2 | < 5 | < 50 | 18.2 | < 1 | < 1 | < 1 | 1660 | 4.71 | 310 | 27.9 | < 5
| 2002 09 16 | 7.68 |  |  |  | 170 | 3.6 | 400 | < 50 | < 2 | 4.4 | 8 | 80 | 24.3 | < 1 | < 1 | < 1 | 2320 | 7.52 | 460 | 31.7 | 14
| 2002 12 17 | 7.49 |  |  |  | 150 | 4.6 | 50 | < 50 | < 2 | 3.6 | 9 | 60 | 27.5 | < 1 | < 1 | < 1 | 2270 | 8.16 | 470 | 28.1 | < 5
| 2003 03 25 | 7.39 |  |  |  | < 50 | 4.1 | 40 | < 50 | 5 | 5.2 | < 5 | 50 | 19.1 | < 1 | < 0.5 | < 1 | 1650 | 4.87 | 350 | 26.5 | < 5
| 2003 10 09 | 7.38 |  |  |  | < 50 | 4.1 | 80 | < 50 | < 2 | 3.1 | 4 | 50 | 19.4 | 0.6 | < 0.2 | < 0.2 | 1540 | 5.88 | 329 | 28.8 | 1 | 3
8-1-2 | 2002 06 25 | 6.25 |  |  |  | 51 | 19.8 | 2800 | < 50 | < 2 | 383 | 9 | 1290 | 11.2 | 3 | < 1 | < 1 | 280 | 1.41 | 180 | 285 | 12
| 2002 09 16 | 6.57 |  |  |  | 870 | 20.4 | 4230 | < 50 | < 2 | 346 | 6 | 1000 | 8.71 | 2 | < 1 | < 1 | 710 | 0.95 | 120 | 259 | < 5
| 2002 12 17 | 7.07 |  |  |  | 550 | 22.6 | 5700 | < 50 | < 2 | 337 | 46 | 1510 | 11.1 | 3 | < 1 | < 1 | 600 | 1.62 | 120 | 417 | 6
| 2003 03 26 | 5.75 |  |  |  | 920 | 24 | 84800 | < 500 | < 2 | 1750 | 40 | 1050 | 33.5 | 2 | 3 | < 1 | 142000 | 7.41 | 1100 | 325 | 29
| 2003 10 09 | 6.77 |  |  |  | < 50 | 20.2 | 10200 | < 50 | < 2 | 828 | 24 | 1370 | 22.7 | 1 | < 1 | < 1 | 20900 | 3.44 | 420 | 341 | < 5
9-1-1 | 2001 04 11 | 8.88 |  |  |  | 3600 | 11.4 | 40 | < 50 | < 2 | 10.7 | 170 | 980 | 1.12 | < 1 | < 1 | < 1 | 90 | 0.11 | 6 | 152 | 7
| 2001 06 08 | 8.73 |  |  |  | 3800 | 10.6 | 20 | < 50 | 9 | 8.6 | < 200 | 780 | 1.28 | < 30a | < 20a | < 20 | 50 | < 0.05 | 3 | 165 | < 20
| 2001 10 03 | 8.2 |  |  |  | 3500 | 10.6 | 30 | < 50 | < 2 | 8.9 | 530 | 980 | 1.37 | < 1 | < 1 | < 1 | 160 | 0.11 | 7 | 155 | < 5
9-1-1 | 2002 03 14 | 7.94 | #REF! | #REF! |  | 1400 | 15.8 | 150 | < 50 | 9 | 7.9 | 340 | 320 | 18.4 | < 1 | < 1 | 3 | 420 | 1.57 | 18 | 70 | 7
| 2002 06 25 | 8.53 |  |  |  | 2600 | 13.4 | < 10 | < 50 | < 2 | 6.7 | 300 | 800 | 2.96 | < 1 | < 1 | 2 | 110 | 0.23 | 8 | 128 | 22
| 2002 09 17 | 8.79 |  |  |  | 3700 | 10 | 70 | < 50 | < 2 | 5.7 | 260 | 1200 | 1.7 | < 1 | < 1 | < 1 | 150 | 0.15 | 7 | 163 | 13
| 2002 12 18 | 8.39 |  |  |  | 3800 | 10.5 | 80 | < 50 | < 2 | 3.2 | 350 | 960 | 1.64 | < 1 | < 1 | < 1 | 150 | 0.13 | 7 | 187 | < 5
| 2003 03 26 | 8.72 |  |  |  | 3800 | 10.7 | 80 | < 50 | 10 | 2.5 | 180 | 740 | 1.09 | < 1 | < 0.5 | < 1 | 70 | 0.05 | 3 | 127 | < 5
| 2003 10 09 | 8.64 |  |  |  | 3700 | 10.6 | 130 | < 50 | < 2 | 3 | 250 | 760 | 1.04 | 0.3 | < 0.2 | 0.6 | < 10 | 0.08 | 1.1 | 127 | 3
9-1-2 | 2001 04 11 | 7.27 |  |  |  | 280 | 46.9 | 40 | 230 | < 2 | 148 | 140 | 150 | 32.1 | 1 | < 1 | 4 | 160 | 2.21 | 42 | 156 | 8
| 2001 06 08 | 7.17 |  |  |  | 110 | 34.7 | < 20 | 260 | 21 | 98.8 | < 200 | 70 | 38.1 | < 30a | < 20a | < 20 | 30 | 2.1 | 12 | 153 | < 20
| 2001 10 03 | 7.21 |  |  |  | 140 | 13.2 | 20 | < 50 | < 2 | 29.6 | 62 | 140 | 21.6 | < 1 | < 1 | < 1 | 60 | 1.45 | 35 | 100 | < 5
| 2002 03 14 | 7.44 | #REF! | #REF! |  | < 50 | 26.7 | 20 | 140 | < 2 | 139 | 45 | 120 | 45.2 | < 1 | < 1 | < 1 | 240 | 2.74 | 14 | 100 | < 5
| 2002 06 25 | 7.38 |  |  |  | < 50 | 55.8 | < 10 | 760 | 6 | 192 | 24 | 130 | 51.6 | < 1 | < 1 | 2 | < 50 | 3.31 | 3 | 146 | 28
| 2002 09 17 | 7.67 |  |  |  | 120 | 34.5 | 130 | < 50 | 8 | 110 | 20 | 210 | 37.2 | < 1 | < 1 | < 1 | 190 | 2.95 | 31 | 136 | 14
| 2002 12 18 | 7.49 |  |  |  | 80 | 20.2 | 10 | < 50 | 8 | 73.8 | 25 | 120 | 26.5 | < 1 | < 1 | < 1 | 50 | 1.96 | 59 | 135 | < 5
| 2003 03 26 | 7.32 |  |  |  | < 50 | 21.8 | < 10 | 100 | 7 | 95.7 | < 5 | 110 | 20.5 | < 1 | < 0.5 | 1 | < 50 | 1.33 | 1 | 98.3 | < 5
| 2003 10 09 | 7.65 |  |  |  | < 50 | 24.3 | 90 | 50 | < 2 | 136 | 9 | 120 | 30.1 | 0.5 | < 0.2 | 0.8 | < 10 | 2.25 | 180 | 110 | < 1
10-1-1 | 2001 04 12 | 8.01 |  |  |  | 4300 | 29 | 50 | < 50 | < 2 | 2.6 | < 200 | 600 | 6.87 | < 30a | < 20a | < 20 | 40 | 0.46 | 25 | 170 | < 20
| 2001 06 08 | 8.03 |  |  |  | 4700 | 42.7 | 50 | < 100 | 8 | 7.1 | < 200 | 600 | 5.48 | < 30a | < 20a | < 20 | 60 | 0.36 | 24 | 181 | < 20
| 2001 10 02 | 7.77 |  |  |  | 4600 | 37.5 | 70 | < 50 | < 2 | 5.3 | 120 | 560 | 1.87 | < 1 | < 1 | < 1 | < 50 | 0.16 | 7 | 122 | < 5
| 2001 12 11 | 8.17 |  |  |  | 4500 | 40.9 | 60 | < 50 | < 2 | 4.9 | < 50 | 520 | 4.32 | < 30a | < 20a | < 20 | 50 | 0.58 | 43 | 131 | < 5
| 2002 03 14 | 7.9 | #REF! | #REF! |  | 4000 | 32.9 | 70 | < 50 | < 2 | 3.4 | 29 | 570 | 5.02 | < 1 | < 1 | < 1 | 50 | 0.7 | 61 | 114 | < 5
| 2002 06 24 | 7.54 |  |  |  | 3200 | 27 | < 10 | < 50 | < 2 | 1.5 | 13 | 680 | 3.68 | < 1 | < 1 | < 1 | 70 | 0.32 | 23 | 187 | < 5
| 2002 09 17 | 8.34 |  |  |  | 4500 | 42.3 | 80 | < 50 | 4 | 4.3 | 73 | 850 | 4.26 | < 1 | < 1 | < 1 | 130 | 0.51 | 36 | 196 | 11
| 2002 12 17 | 7.99 |  |  |  | 3900 | 34.9 | < 10 | < 50 | < 2 | 2.8 | 69 | 590 | 4.78 | < 1 | < 1 | < 1 | 90 | 0.53 | 32 | 162 | < 5
| 2003 03 25 | 7.74 |  |  |  | 1500 | 27.6 | 80 | < 50 | 4 | 8.5 | 71 | 590 | 3.94 | < 1 | < 0.5 | < 1 | 150 | 0.35 | 27 | 189 | < 5
| 2003 10 08 | 8.17 |  |  |  | 2700 | 31.9 | 90 | < 50 | < 2 | 1.1 | 81 | 620 | 3.17 | 1 | < 0.2 | 0.5 | < 10 | 0.29 | 22 | 189 | 3 | 0.2
10-1-2 | 2001 04 12 | 8.1 |  |  |  | 3500 | 26.4 | 50 | < 50 | < 2 | 3.1 | < 200 | 350 | 6.6 | < 30a | < 20a | < 20 | 40 | 0.68 | 17 | 152 | < 20
| 2001 06 08 | 7.96 |  |  |  | 4400 | 29 | 30 | < 50 | 9 | 4.8 | < 200 | 550 | 3.46 | < 30a | < 20a | < 20 | < 30 | 0.35 | 8 | 161 | < 20
| 2001 10 02 | 7.79 |  |  |  | 4800 | 28.2 | 70 | < 50 | < 2 | 2.6 | 86 | 550 | 3.54 | < 1 | < 1 | < 1 | < 50 | 0.34 | 21 | 142 | < 5
| 2001 12 11 | 8.39 |  |  |  | 5100 | 28.8 | 60 | < 50 | < 2 | 2.5 | < 50 | 640 | 1.65 | < 30a | < 20a | < 20 | < 10 | 0.1 | 4 | 123 | < 5
| 2002 03 14 | 8.44 | #REF! | #REF! |  | 5200 | 25.7 | 30 | < 50 | < 2 | 2.8 | 64 | 770 | 2.23 | < 1 | < 1 | < 1 | < 50 | 0.2 | 5 | 109 | < 5
| 2002 06 24 | 8.62 |  |  |  | 5000 | 25.7 | < 10 | < 50 | < 2 | 2.5 | 76 | 680 | 1.74 | < 1 | < 1 | < 1 | < 50 | 0.08 | 2 | 127 | 8
| 2002 09 17 | 8.65 |  |  |  | 5400 | 26.1 | 90 | < 50 | < 2 | 3.6 | 180 | 1000 | 1.67 | < 1 | < 1 | < 1 | 80 | 0.11 | 4 | 160 | 12
| 2002 12 17 | 8.4 |  |  |  | 4800 | 26.5 | 30 | < 50 | 5 | 4.1 | 36 | 640 | 2.51 | < 1 | < 1 | < 1 | < 50 | 0.3 | 27 | 130 | < 5
| 2003 03 25 | 8.5 |  |  |  | 4800 | 25.4 | 40 | < 50 | < 2 | 3.2 | 28 | 720 | 2.61 | < 1 | < 0.5 | < 1 | 100 | 0.36 | 31 | 139 | < 5
| 2003 10 08 | 8.06 |  |  |  | 5000 | 24.6 | 60 | < 50 | < 2 | 3.1 | 48 | 690 | 1.42 | 0.7 | < 0.2 | < 0.2 | < 10 | 0.09 | 2.4 | 140 | 1
11-1-1 | 2001 04 11 | 7.57 |  |  |  | 1300 | 13.4 | 40 | 350 | < 2 | 25.6 | 310 | 1100 | 4.5 | < 1 | < 1 | 6 | 290 | 0.33 | 12 | 147 | 20
| 2001 06 08 | 7.13 |  |  |  | 1300 | 12.8 | < 20 | 570 | 8 | 36.6 | < 200 | 290 | 4.34 | < 30a | < 20a | < 20 | < 30 | 0.23 | < 3 | 142 | < 20
| 2001 10 03 | 7.37 |  |  |  | 1100 | 12.4 | 170 | 720 | < 2 | 41.5 | 80 | 430 | 5.88 | < 1 | < 1 | 7 | < 50 | 0.42 | 2 | 163 | 8
| 2001 12 11 | 7.51 |  |  |  | 1100 | 12.9 | - | 570 | < 2 | 30.8 | < 50 | 280 | 5.24 | < 30a | < 20a | < 20 | < 10 | 0.29 | < 3 | 130 | < 5
| 2002 03 13 | 7.75 | #REF! | #REF! |  | 1100 | 12.3 | < 10 | 360 | 15 | 42.5 | 43 | 330 | 6.41 | < 1 | < 1 | 4 | < 50 | 0.28 | 11 | 125 | 11
| 2002 06 25 | 7 |  |  |  | 1000 | 12.3 | < 10 | 200 | < 2 | 50.6 | 42 | 410 | 5.22 | 1 | < 1 | 3 | < 50 | 0.33 | 1 | 174 | 11
| 2002 09 16 | 7.31 |  |  |  | 1100 | 11.2 | 160 | < 50 | 3 | 50.5 | 34 | 310 | 4.64 | < 1 | < 1 | 2 | < 50 | 0.3 | < 1 | 168 | 8
| 2002 12 17 | 7.67 |  |  |  | 1400 | 12.2 | < 10 | 210 | < 2 | 46.4 | 15 | 380 | 5.86 | < 1 | < 1 | 1 | < 50 | 0.4 | < 1 | 213 | < 5
| 2003 03 25 | 7.65 |  |  |  | 1300 | 12.2 | < 10 | 220 | 3 | 48.8 | 19 | 370 | 5.55 | < 1 | < 0.5 | 1 | < 50 | 0.3 | < 1 | 191 | < 5
| 2003 10 09 | 7.74 |  |  |  | 940 | 11.3 | 160 | 510 | < 2 | 54.9 | 6 | 380 | 10.3 | 0.3 | < 0.2 | 0.4 | < 10 | 0.73 | 31 | 161 | 6
| 2001 12 10 | 6.78 |  |  |  | < 50 | 22.4 | 450 | < 50 | < 2 | 1.2 | < 50 | 670 | 75.8 | < 30a | < 20a | 20 | 14000 | 16.4 | 1300 | 199 | < 5
| 2002 03 13 | 6.88 |  |  |  | < 250 | 16 | 690 | < 250 | < 2 | < 2.5 | < 5 | 610 | 68.8 | < 1 | 3 | < 1 | 3560 | 12.7 | 1020 | 199 | < 5
| 2002 06 25 | 6.5 |  |  |  | 130 | 18.3 | 130 | < 50 | < 2 | < 0.5 | < 5 | 750 | 53.3 | 3 | 2 | < 1 | 130 | 10.2 | 830 | 265 | 13
| 2003 03 25 | 6.64 |  |  |  | < 50 | 12.7 | 1100 | < 50 | < 2 | 0.7 | 6 | 580 | 67 | < 1 | 3 | < 1 | < 50 | 13.5 | 1070 | 225 | 11
12-1-1 | 2001 04 10 | 8.18 |  |  |  | 60 | 7.3 | 110 | < 50 | < 2 | 15.1 | 110 | 120 | 3.87 | < 1 | < 1 | 1 | 140 | 1.48 | 15 | 77.7 | < 5
| 2001 06 08 | 7.78 |  |  |  | 50 | 6.7 | 30 | < 50 | 8 | 15.7 | < 200 | 80 | 4.73 | < 30a | < 20a | < 20 | < 30 | 1.26 | 7 | 90.3 | < 20
| 2001 10 03 | 7.79 |  |  |  | < 50 | 7.6 | 40 | < 50 | 11 | 11.8 | 62 | 120 | 4.13 | < 1 | < 1 | < 1 | 60 | 1.39 | 28 | 88.1 | < 5
| 2001 12 12 | 8.2 |  |  |  | 60 | 8.2 | 50 | < 50 | < 2 | 13 | < 50 | 90 | 3.74 | < 30a | < 20a | < 20 | 60 | 1.19 | 19 | 80.7 | < 5
| 2002 03 14 | 8.3 | #REF! | #REF! |  | 90 | 7.8 | 20 | < 50 | < 2 | 14.1 | 20 | 160 | 4.57 | < 1 | < 1 | < 1 | < 50 | 1.52 | 19 | 93.1 | < 5
| 2002 06 26 | 8.2 |  |  |  | 60 | 5.9 | < 10 | < 50 | 4.6 | 15.7 | 27 | 130 | 4.94 | < 1 | < 1 | < 1 | 310 | 1.9 | 2.5 | 102 | < 5
| 2002 09 17 | 8.39 |  |  |  | 210 | 7.6 | 50 | < 50 | < 2 | 11.8 | 36 | 160 | 4.29 | < 1 | < 1 | < 1 | 110 | 1.26 | 97 | 101 | 13
| 2002 12 18 | 8.24 |  |  |  | 70 | 8.0 | 20 | < 50 | < 2 | 7.9 | 33 | 120 | 4.2 | < 1 | < 1 | < 1 | < 50 | 1.15 | 50 | 94 | < 5
| 2003 03 26 | 8.23 |  |  |  | 120 | 7.5 | < 10 | < 50 | 11 | 14.1 | 41 | 100 | 2.9 | < 1 | < 0.5 | < 1 | < 50 | 0.89 | 6 | 66.9 | < 5
| 2003 10 10 | 8.11 |  |  |  | < 50 | 7.1 | 30 | < 50 | < 2 | 9.5 | 27 | 90 | 4.17 | < 1 | < 1 | 1 | < 50 | 1.03 | 24 | 91.4 | < 5
12-2-1 | 2001 04 11 | 7.76 |  |  |  | < 50 | 6 | 30 | < 50 | < 2 | 17.5 | 110 | 100 | 20.8 | < 1 | < 1 | < 1 | 370 | 6.39 | 8 | 51.3 | 8
| 2001 06 08 | 7.58 |  |  |  | < 50 | 5.2 | < 20 | < 50 | 7 | 19.9 | < 200 | 60 | 25.5 | < 30 | < 20a | < 20 | 50 | 6.48 | < 3 | 54.4 | < 20
| 2001 10 03 | 7.63 |  |  |  | < 50 | 5.9 | 20 | < 50 | < 2 | 13.4 | 36 | 120 | 19.7 | < 1 | < 1 | < 1 | 60 | 5.89 | 20 | 57.1 | < 5
| 2001 12 12 | 7.96 |  |  |  | < 50 | 5.6 | 350 | < 50 | < 2 | 16.2 | < 50 | 70 | 20.1 | < 30a | < 20a | < 20 | 140 | 5.7 | 3 | 54.6 | < 5
| 2002 03 14 | 8.06 | #REF! | #REF! |  | < 50 | 5.3 | 930 | < 50 | < 2 | 17.8 | 560 | 100 | 24.8 | < 1 | < 1 | 1 | 450 | 7.47 | 6 | 58 | < 5
| 2002 06 26 | 8.06 |  |  |  | < 50 | 5 | < 10 | < 50 | < 2 | 17 | 37 | 80 | 16.9 | < 1 | < 1 | < 1 | 120 | 6.23 | 23 | 59.1 | < 5
| 2002 09 17 | 8.26 |  |  |  | 140 | 5.3 | 160 | < 50 | < 2 | 13.6 | 110 | 160 | 16.9 | < 1 | < 1 | < 1 | 230 | 5.88 | 50 | 70.4 | 15
| 2002 12 18 | 8.1 |  |  |  | 60 | 5.9 | < 10 | < 50 | 2 | 13 | 81 | 110 | 20.8 | < 1 | < 1 | < 1 | 110 | 7.28 | 2 | 78.4 | < 5
| 2003 03 26 | 8.07 |  |  |  | < 50 | 5.6 | 10 | < 50 | < 2 | 15.7 | 49 | 70 | 15.3 | < 1 | < 0.5 | < 1 | < 50 | 4.62 | 2 | 46.1 | < 5
| 2003 10 10 | 8.08 |  |  |  | < 50 | 5.6 | 30 | < 50 | < 2 | 13.7 | 91 | 80 | 13.9 | < 1 | < 1 | 3 | 180 | 4 | 54 | 64.6 | < 5
13-1-1 | 2001 04 11 | 8.97 |  |  |  | 1400 | 23.4 | 90 | < 50 | < 2 | 7 | 160 | 780 | 1.34 | < 1 | < 1 | < 1 | 160 | 0.16 | 47 | 133 | 9
| 2001 06 08 | 8.56 |  |  |  | 1100 | 23.5 | 20 | < 50 | 7 | 10.6 | < 200 | 520 | 1.55 | < 30a | < 20a | < 20 | 70 | 0.12 | 35 | 172 | < 20
13-1-1 | 2001 10 03 | 8.16 |  |  |  | 870 | 23.2 | 90 | < 50 | < 2 | 11.6 | 65 | 590 | 1.88 | < 1 | < 1 | < 1 | 80 | 0.15 | 49 | 151 | < 5
| 2001 12 12 | 8.6 |  |  |  | 760 | 23.6 | 120 | < 50 | < 2 | 8.7 | < 50 | 390 | 1.4 | < 30a | < 20a | < 20 | 70 | 0.11 | 51 | 139 | < 5
| 2002 03 14 | 8.54 | #REF! | #REF! |  | 940 | 23.4 | 50 | < 50 | < 2 | 9.1 | 43 | 630 | 1.94 | < 1 | < 1 | < 1 | 60 | 0.17 | 70 | 122 | < 5
| 2002 06 26 | 8.71 |  |  |  | 790 | 23.7 | < 10 | < 50 | < 2 | 9.2 | 24 | 460 | 1.91 | < 1 | < 1 | < 1 | < 50 | 0.25 | 40 | 126 | < 5
| 2002 09 17 | 8.83 |  |  |  | 860 | 23.5 | 80 | < 50 | < 2 | 8.5 | 92 | 690 | 1.64 | < 1 | < 1 | < 1 | 130 | 0.17 | 60 | 176 | 13
| 2002 12 18 | 8.66 |  |  |  | 920 | 23.6 | 60 | < 50 | < 2 | 9.5 | 49 | 580 | 2.04 | < 1 | < 1 | < 1 | 60 | 0.18 | 41 | 191 | < 5
| 2003 03 26 | 8.6 |  |  |  | 840 | 23.9 | < 10 | < 50 | < 2 | 7.9 | 16 | 400 | 1.38 | < 1 | < 0.5 | < 1 | < 50 | 0.09 | 43 | 125 | < 5
| 2003 10 10 | 8.29 |  |  |  | 680 | 23.4 | 90 | < 50 | < 2 | 7.9 | 51 | 460 | 1.61 | < 1 | < 1 | < 1 | < 50 | 0.15 | 65 | 139 | < 5
13-2-1 | 2001 04 11 | 7.03 |  |  |  | < 50 | 106 | 40 | 1500 | < 2 | 10.4 | 35 | 70 | 47.2 | < 1 | < 1 | < 1 | 80 | 8.35 | < 1 | 58.7 | 8
| 2001 06 08 | 7.2 |  |  |  | 70 | 64.5 | 30 | 3100 | 7 | 14.7 | < 200 | 70 | 59.9 | < 30a | < 20a | < 20 | < 30 | 8.2 | < 3 | 71.7 | < 20
| 2001 10 03 | 7.23 |  |  |  | < 50 | 81 | < 20 | 2200 | < 2 | 14.2 | 100 | 130 | 56.4 | < 1 | < 1 | 1 | 100 | 9.7 | 5 | 69.3 | 11
| 2001 12 12 | 7.29 |  |  |  | < 50 | 88.1 | 90 | 1400 | < 2 | 13 | < 50 | 40 | 40.6 | < 30a | < 20a | < 20 | 50 | 7.86 | 4 | 52.2 | < 5
| 2002 03 14 | 7.44 | #REF! | #REF! |  | 50 | 64.5 | 40 | 2500 | < 2 | 13.6 | 42 | 110 | 57.1 | < 1 | < 1 | < 1 | 260 | 9.09 | 2 | 67.8 | < 5
| 2002 06 26 | 7.67 |  |  |  | < 50 | 26.3 | < 10 | 3400 | < 2 | 15.6 | 14 | 100 | 46.7 | < 1 | < 1 | < 1 | < 50 | 8.97 | 2 | 53.6 | < 5
| 2002 09 17 | 7.96 |  |  |  | 130 | 39.7 | < 10 | < 50 | < 2 | 15.5 | 69 | 190 | 47.1 | < 1 | < 1 | 1 | 220 | 7.85 | 19 | 87.7 | 13
| 2002 12 18 | 7.88 |  |  |  | 80 | 47.9 | 10 | 2300 | < 2 | 14.3 | 30 | 150 | 48.8 | < 1 | 2 | < 1 | < 50 | 7.63 | 12 | 110 | 7
| 2003 03 26 | 7.41 |  |  |  | < 50 | 102 | 40 | 1100 | < 2 | 10.5 | 13 | 60 | 42.2 | < 1 | < 0.5 | 1 | < 50 | 6.68 | < 1 | 62.7 | < 5
| 2003 10 10 | 7.77 |  |  |  | < 50 | 59.5 | 70 | 1700 | < 2 | 13.3 | 21 | 100 | 39 | < 1 | < 1 | < 1 | < 50 | 5.73 | 7 | 84 | < 5
14-1-1 | 2001 06 07 | 7.98 |  |  |  | 600 | 5.1 | - | 3700 | < 2 | 179 | 200 | 270 | 9.59 | < 30a | < 20a | < 20 | 70 | 1.13 | < 3 | 216 | < 20
| 2001 10 01 | 7.98 |  |  |  | 820 | 5 | 50 | 3800 | 21 | 172 | 98 | 310 | 8.8 | < 1 | < 1 | 3 | < 50 | 1.3 | 11 | 196 | 12
| 2001 12 11 | 8.13 |  |  |  | 600 | 4.5 | - | 3300 | < 2 | 162 | < 50 | 260 | 8.16 | < 30a | < 20a | < 20 | 50 | 1.15 | < 3 | 180 | < 5
| 2002 03 12 | 8.22 | #REF! | #REF! |  | 770 | 4.4 | - | 3900 | 27 | 143 | 1180 | 380 | 9.11 | < 1 | 1 | 4 | 460 | 1.49 | 8 | 214 | 8
| 2002 06 24 | 8.28 |  |  |  | 630 | 4.5 | < 10 | 5400 | < 2 | 164 | 290 | 280 | 7 | < 1 | < 1 | 2 | 140 | 1 | 2 | 160 | 30
| 2002 09 16 | 8.33 |  |  |  | 860 | 4 | - | 4900 | 31 | 160 | 2290 | 520 | 9.08 | 2 | 3 | 3 | 1130 | 1.83 | 76 | 257 | 12
| 2002 12 17 | 8.35 |  |  |  | 870 | 4.3 | - | 4400 | - | 148 | 380 | 320 | 8.27 | < 1 | < 1 | 1 | 120 | 1.55 | 3 | 235 | 18
| 2003 03 24 | 8.33 |  |  |  | 850 | 4.3 | 10 | 4600 | < 2 | 141 | 340 | 330 | 7.92 | 1 | 0.5 | 2 | 210 | 1.23 | 3 | 215 | 9
| 2003 10 08 | 8.26 |  |  |  | 740 | 4.2 | 20 | 5000 | < 2 | 144 | 1900 | 370 | 6.56 | 2.7 | 0.9 | 2.3 | 610 | 1.36 | 11 | 203 | 7
14-2-1 | 2001 04 10 | 7.48 |  |  |  | < 50 | 2.8 | 50 | < 50 | < 2 | 6.2 | 32 | 70 | 33.8 | < 1 | < 1 | 1 | 80 | 4.66 | 230 | 55.5 | 9
| 2001 06 07 | 7.06 |  |  |  | < 50 | 2.7 | 30 | < 50 | 3 | 5.4 | < 200 | 40 | 39.2 | < 30a | < 20a | < 20 | 80 | 3.67 | 89 | 38.5 | < 20
| 2001 10 01 | 7.1 |  |  |  | < 50 | 4.3 | 120 | < 50 | < 2 | 10.2 | 39 | 70 | 22.4 | < 1 | < 1 | < 1 | 470 | 4.86 | 140 | 30.8 | < 5
| 2001 12 11 | 7.48 |  |  |  | < 50 | 2.7 | < 10 | < 50 | < 2 | 7.3 | < 50 | 40 | 51.6 | < 30a | < 20a | < 20 | < 10 | 5.11 | 17 | 39.2 | < 5
| 2002 03 12 | 7.71 | #REF! | #REF! |  | 60 | 2.6 | 120 | < 50 | 28 | 7.2 | 38 | 80 | 51.2 | < 1 | < 1 | < 1 | 200 | 5.26 | 63 | 44.1 | < 5
| 2002 06 24 | 7.75 |  |  |  | < 50 | 2.6 | < 10 | < 50 | < 2 | 7.1 | 15 | 80 | 31.5 | < 1 | < 1 | < 1 | < 50 | 4.19 | 85 | 69.7 | 7
| 2002 09 16 | 7.85 |  |  |  | 110 | 2.6 | 250 | < 50 | < 2 | 7.9 | 25 | 110 | 42.4 | < 1 | < 1 | < 1 | 200 | 6.11 | 99 | 52.3 | 17
| 2002 12 17 | 7.67 |  |  |  | 80 | 2.7 | < 10 | < 50 | 7 | 7 | 21 | 60 | 58.1 | < 1 | < 1 | < 1 | < 50 | 7.46 | 120 | 58.3 | < 5
| 2003 03 24 | 7.78 |  |  |  | < 50 | 3.2 | 40 | < 50 | 9 | 6.8 | 26 | 90 | 26.7 | < 1 | < 0.5 | < 1 | < 50 | 3.55 | 170 | 78.7 | < 5
| 2003 10 08 | 7.8 |  |  |  | < 50 | 3 | 50 | < 50 | < 2 | 7.2 | 11 | 60 | 40.7 | 0.4 | 0.2 | 0.4 | < 10 | 5.25 | 57 | 38.5 | 4
15-1-1 | 2001 04 12 | 7.69 |  |  |  | < 2,500a | 2750 | 340 | < 2,500 | < 2 | 233 | 200 | 4560 | 46 | 70 | 90 | < 20 | 720 | 56.7 | 120 | 2380 | < 20
| 2001 06 08 | 7.63 |  |  |  | 310 | 2730 | 350 | < 2,500 | < 2 | 248 | 300 | 3770 | 48.6 | 70 | 100 | 60 | 750 | 49.4 | 110 | 2240 | 30
| 2001 10 03 | 7.8 |  |  |  | 260 | 2740 | 479000 | < 2,500 | < 2 | 266 | 180 | < 1,000 | 52.9 | 74 | 79 | < 1 | 830 | 51.9 | 130 | 2440 | 7
15-1-1b | 2001 12 10 | 7.61 |  |  |  | 350 | 2720 | 860000 | < 2,500 | < 2 | 238 | 1040 | 4930 | 48.7 | 80 | 90 | 30 | 12100 | 59 | 150 | 2330 | 510
| 2002 03 12 | 7.58 | #REF! | #REF! |  | 480 | 2870 | 903000 | < 2,500 | < 20 | 245 | 180 | 4140 | 49.8 | 75 | 90 | 1 | 770 | 52.7 | 126 | 1800 | < 5
| 2002 06 24 | 7.74 |  |  |  | 260 | 2680 | 1050000 | < 2,500 | < 20 | 228 | 160 | 3860 | 45.7 | 71 | 90 | 3 | 2060 | 49.5 | 110 | 2140 | 15
| 2002 09 16 | 7.59 |  |  |  | < 1,000 | 2820 | 1500000 | < 1,000 | 6 | 218 | 180 | 4200 | 50.3 | 71 | 88 | 2 | 1000 | 58.6 | 130 | 2570 | 39
| 2002 12 17 | 7.65 |  |  |  | < 2,500a | 2720 | 1040000 | < 2,500 | < 20 | 172 | 200 | 4230 | 47.7 | 83 | 78 | 3 | 2990 | 77.5 | 110 | 2590 | 12
| 2003 03 25 | 7.81 |  |  |  | 580 | 2770 | 851000 | < 2,500 | < 2 | 131 | 150 | 4980 | 41.8 | 65 | 85 | 2 | 1710 | 47.9 | 110 | 2150 | 7
| 2003 06 19 | 7.77 |  |  |  | 370 | 2720 | 104000 | 90 | < 2 | 94.9 | 200 | 5040 | 37.6 | 76 | 94 | 2 | 2250 | 61 | 110 | 2630 | 13
| 2003 10 09 | 7.96 |  |  |  | < 500 | 2890 | 652000 | 6800 | < 2 | 142 | 170 | 4170 | 36.2 | 57 | 79 | 1.2 | 1350 | 59.4 | 115 | 1950 | 6
17-1-1 | 2001 04 12 | 9.15 |  |  |  | 2100 | 9.3 | 90 | 330 | 21 | 24.7 | 300 | 330 | 1.44 | < 30a | < 20a | < 20 | 370 | 0.2 | 50 | 161 | < 20
| 2001 06 08 | 9.05 |  |  |  | 2000 | 10.8 | 50 | 950 | 348 | 34.7 | 300 | 320 | 1.41 | < 30a | < 20a | < 20 | 310 | 0.16 | 19 | 187 | < 20
| 2001 10 03 | 9.02 |  |  |  | 2200 | 8.9 | 140 | 80 | 261 | 24.8 | 740 | 310 | 1.21 | < 30a | < 20a | < 20 | 190 | 0.19 | 23 | 200 | < 5
| 2001 12 12 | 8.69 |  |  |  | 2200 | 15.1 | < 10 | 1300 | 2 | 65 | < 50 | 140 | 2.47 | < 30a | < 20a | < 20 | 60 | 0.25 | < 3 | 160 | < 5
| 2002 03 12 | 9.1 | #REF! | #REF! |  | 2100 | 16.4 | 60 | < 50 | 8 | 29 | 400 | 470 | 1.51 | < 1 | < 1 | 1 | 440 | 0.22 | 42 | 168 | < 5
| 2002 06 26 | 9.16 |  |  |  | 2200 | 15.6 | < 10 | < 50 | 3 | 26.3 | 200 | 410 | 0.96 | < 1 | < 1 | 1 | 200 | 0.14 | 17 | 123 | < 5
| 2002 09 17 | 8.99 |  |  |  | 2400 | 14.5 | 30 | < 50 | < 2 | 22.8 | 420 | 610 | 1.38 | < 1 | < 1 | 1 | 460 | 0.21 | 52 | 193 | 20
| 2002 12 18 | 8.99 |  |  |  | 2300 | 15.7 | < 10 | < 50 | 2 | 20.6 | 370 | 520 | 1.31 | < 1 | < 1 | < 1 | 300 | 0.18 | 38 | 190 | < 5
| 2003 03 26 | 9.06 |  |  |  | 2300 | 16.8 | 80 | < 50 | < 2 | 22.1 | 130 | 340 | 0.99 | < 1 | < 0.5 | < 1 | 140 | 0.08 | 23 | 148 | < 5
| 2003 10 10 | 8.19 |  |  |  | 2200 | 18.2 | 280 | < 50 | 3 | 20.1 | 230 | 350 | 1.12 | < 1 | < 1 | 1 | 120 | 0.1 | 38 | 155 | < 5
17-2-1 | 2001 04 12 | 8.79 |  |  |  | 1500 | 17.7 | 60 | 940 | < 2 | 50.2 | < 200 | 140 | 3.19 | < 30a | < 20a | < 20 | 160 | 0.32 | 5 | 177 | < 20
| 2001 06 08 | 8.66 |  |  |  | 1300 | 17.5 | < 20 | 600 | 12 | 46.7 | < 200 | 100 | 2.76 | < 30a | < 20a | < 20 | 50 | 0.24 | < 3 | 189 | < 20
| 2001 10 03 | 8.65 |  |  |  | 1700 | 16 | 60 | 1000 | < 2 | 53.1 | < 50 | 100 | 2.05 | < 30a | < 20a | < 20 | < 10 | 0.19 | < 3 | 170 | < 5
| 2001 12 12 | 8.96 |  |  |  | 2300 | 7 | 80 | < 50 | < 2 | 18.1 | 440 | 320 | 1.12 | < 30a | < 20a | < 20 | 400 | 0.17 | 30 | 142 | < 5
| 2002 03 12 | 8.79 | #REF! | #REF! |  | 2700 | 18.4 | 60 | 1200 | < 2 | 63.4 | 110 | 260 | 2.76 | < 1 | < 1 | < 1 | 130 | 0.32 | 5 | 193 | < 5
| 2002 06 26 | 8.84 |  |  |  | 2900 | 19.5 | < 10 | 1400 | < 2 | 64.6 | 83 | 170 | 2.22 | < 1 | < 1 | 3 | < 50 | 0.3 | < 1 | 146 | 110
17-2-1 | 2002 09 17 | 8.87 |  |  |  | 3000 | 19.1 | 30 | 1800 | < 2 | 64.7 | 120 | 390 | 1.67 | < 1 | < 1 | 1 | 100 | 0.22 | 3 | 224 | 14
| 2002 12 18 | 8.82 |  |  |  | 3000 | 21.9 | < 10 | 1500 | 4 | 65.5 | 82 | 240 | 1.91 | 1 | < 1 | < 1 | < 50 | 0.25 | 2 | 228 | < 5
| 2003 03 26 | 8.73 |  |  |  | 2100 | 27.7 | 30 | 1100 | 5 | 54.5 | 77 | 210 | 1.89 | < 1 | < 0.5 | < 1 | 90 | 0.24 | 3 | 182 | < 5
| 2003 10 10 | 8.66 |  |  |  | 2700 | 25.9 | 50 | 1300 | 16 | 63.7 | 42 | 220 | 1.39 | < 1 | < 1 | < 1 | < 50 | 0.18 | 1 | 195 | < 5
18-1-1 | 2001 04 12 | 8.08 |  |  |  | 840 | 16.1 | 40 | < 50 | < 2 | 15.1 | < 200 | 440 | 4.61 | < 30a | < 20a | < 20 | < 30 | 0.32 | 37 | 150 | < 20
| 2001 06 08 | 8.16 |  |  |  | 870 | 17.8 | < 20 | < 50 | 15 | 10.5 | < 200 | 450 | 5.61 | < 30a | < 20a | < 20 | < 30 | 0.34 | 59 | 201 | < 20
| 2001 10 02 | 7.84 |  |  |  | 830 | 17.4 | 50 | < 50 | 3 | 15.7 | 12 | 460 | 4.19 | < 1 | < 1 | < 1 | < 50 | 0.34 | 42 | 148 | < 5
| 2001 12 12 | 7.92 |  |  |  | 680 | 18.6 | 70 | 70 | < 2 | 7.2 | < 50 | 510 | 4.83 | < 30a | < 20a | < 20 | 40 | 0.32 | 83 | 172 | < 5
| 2002 03 13 | 8.31 | #REF! | #REF! |  | 820 | 19 | 30 | < 50 | < 2 | 15.1 | 9 | 530 | 4.77 | < 1 | < 1 | < 1 | 120 | 0.29 | 48 | 140 | 10
| 2002 06 25 | 8.26 |  |  |  | 860 | 18.4 | < 10 | < 50 | < 2 | 13.6 | 9 | 540 | 3.96 | < 1 | < 1 | < 1 | < 50 | 0.28 | 330 | 158 | < 5
| 2002 09 17 | 8.35 |  |  |  | 1100 | 17.9 | < 10 | < 50 | < 2 | 19.6 | 14 | 440 | 4.35 | < 1 | < 1 | < 1 | < 50 | 0.021 | 240 | 148 | 5
| 2002 12 18 | 8.25 |  |  |  | 990 | 19.4 | 20 | < 50 | < 2 | 13.3 | 12 | 520 | 4.44 | < 1 | < 1 | < 1 | < 50 | 0.32 | 7 | 191 | < 5
| 2003 03 25 | 8.27 |  |  |  | 930 | 19.4 | < 10 | < 50 | < 2 | 13.8 | 7 | 460 | 3.87 | < 1 | < 0.5 | < 1 | < 50 | 0.22 | 29 | 164 | < 5
| 2003 10 09 | 8.22 |  |  |  | 760 | 18.3 | 120 | < 50 | < 2 | 15.1 | 11 | 450 | 3.62 | 0.2 | < 0.2 | 0.2 | < 10 | 0.28 | 31 | 156 | 4
18-2-1 | 2001 04 09 | 6.48 |  |  |  | 160 | 30.2 | 50 | < 50 | 6 | 18.5 | < 200 | 110 | 25.4 | < 30a | < 20a | < 20 | 1110 | 5.59 | 810 | 96.7 | < 20
| 2001 06 08 | 6.79 |  |  |  | 210 | 27.1 | 50 | < 100 | 15 | 21.9 | < 200 | 180 | 16 | < 30a | < 20a | < 20 | 280 | 1.06 | 480 | 233 | < 20
| 2001 10 02 | 6.61 |  |  |  | < 50 | 18 | 60 | < 50 | < 2 | 9 | 62 | 190 | 10.1 | < 1 | 2 | < 1 | 310 | 2.03 | 310 | 135 | < 5
| 2001 12 12 | 6.47 |  |  |  | < 50 | 24.3 | 20 | < 50 | < 2 | 17.2 | < 50 | 240 | 25.3 | < 30a | < 20a | < 20 | 520 | 1.08 | 710 | 233 | < 5
| 2002 03 13 | 6.97 | #REF! | #REF! |  | < 250 | 42.5 | 50 | < 250 | < 2 | 31.2 | 66 | 310 | 22.9 | < 1 | 1 | < 1 | 770 | 1.55 | 680 | 259 | < 5
| 2002 06 25 | 6.81 |  |  |  | < 50 | 37.2 | < 10 | < 50 | < 2 | 23.2 | 64 | 270 | 12.1 | < 1 | 1 | 4 | 400 | 0.96 | 390 | 232 | < 5
| 2002 09 17 | 7.18 |  |  |  | 350 | 25.7 | 70 | < 50 | < 2 | 18.2 | 57 | 440 | 8.57 | < 1 | 1 | < 1 | 420 | 1.14 | 270 | 257 | 15
| 2002 12 18 | 7.66 |  |  |  | 200 | 22.1 | 20 | < 50 | 3 | 20.2 | 22 | 330 | 47.3 | < 1 | 1 | < 1 | 850 | 1.71 | 1250 | 292 | < 5
| 2003 03 25 | 6.87 |  |  |  | < 50 | 23.4 | 90 | < 50 | 6 | 18.6 | 19 | 280 | 28.7 | < 1 | < 0.5 | < 1 | 590 | 0.95 | 730 | 276 | < 5
| 2003 10 09 | 8.1 |  |  |  | 740 | 24.8 | < 10 | 340 | < 2 | 24.2 | 15 | 270 | 20.4 | 1 | 0.5 | < 0.2 | 400 | 1 | 558 | 227 | < 1
19-1-1 | 2001 06 07 | 8.25 |  |  |  | 2100 | 5.1 | < 20 | 1800 | 3 | 91.4 | 200 | 640 | 1.85 | < 30a | < 20a | < 20 | 60 | 0.16 | < 3 | 163 | 30
| 2001 10 01 | 8.28 |  |  |  | 3900 | 5.1 | 50 | 2500 | < 2 | 112 | 1100 | 790 | 14.2 | 3 | < 1 | 24 | 1750 | 0.65 | 29 | 150 | 670
| 2001 12 10 | 8.37 |  |  |  | 4800 | 4.7 | 90 | 2900 | 2 | 112 | 610 | 860 | 2.09 | < 30a | < 20a | < 20 | 180 | 0.25 | < 3 | 167 | 20
| 2002 03 13 | 8.46 | #REF! | #REF! |  | 1400 | 5.4 | 110 | 950 | < 2 | 61.5 | 150 | 630 | 1.33 | < 1 | < 1 | 1 | 80 | 0.14 | 1 | 111 | < 5
| 2002 06 25 | 8.45 |  |  |  | 2100 | 5.2 | < 10 | 1800 | < 2 | 83.8 | 330 | 710 | 1.36 | 3 | < 1 | 2 | 140 | 0.16 | 2 | 139 | 9
| 2002 09 17 | 8.62 |  |  |  | 3900 | 4.4 | 80 | 2500 | < 2 | 96.4 | 360 | 870 | 1.68 | < 1 | < 1 | 2 | 120 | 0.18 | 2 | 157 | 5
| 2002 12 18 | 7.66 |  |  |  | 200 | 22.1 | 20 | < 50 | 3 | 20.2 | 440 | 1020 | 1.67 | < 1 | < 1 | 3 | 120 | 0.2 | 1 | 184 | 6
| 2003 03 25 | 8.57 |  |  |  | 5000 | 4.8 | < 10 | 3000 | < 2 | 96.4 | 350 | 960 | 1.65 | < 1 | < 0.5 | 2 | 120 | 0.17 | 1 | 168 | 8
| 2003 10 09 | 8.47 |  |  |  | 5600 | 4.6 | 240 | 3200 | < 2 | 102 | 220 | 970 | 1.43 | 0.5 | < 0.2 | 2 | < 10 | 0.2 | 1.1 | 152 | 4
19-2-1 | 2001 04 09 | 6.39 |  |  |  | < 50 | 3.8 | 20 | 340 | 2 | 4.7 | < 200 | 10 | 21.4 | < 30a | < 20a | < 20 | 40 | 2.05 | 17 | 5.8 | < 20
| 2001 06 08 | 6.76 |  |  |  | < 50 | 3.6 | 20 | 120 | 14 | 5.8 | < 200 | 20 | 58.4 | < 30a | < 20a | < 20 | < 30 | 3.91 | < 3 | 14.3 | < 20
| 2001 10 01 | 7.22 |  |  |  | < 50 | 3.3 | 70 | < 50 | < 2 | 11.6 | 40 | 80 | 64.7 | < 1 | < 1 | < 1 | 50 | 6.43 | 130 | 13.3 | < 5
| 2001 12 10 | 6.12 |  |  |  | < 50 | 5.8 | 540 | 320 | < 2 | 3.5 | < 50 | 10 | 9.07 | < 30a | < 20a | < 20 | 70 | 1.04 | 4 | 4 | < 5
| 2002 03 13 | 6.68 | #REF! | #REF! |  | < 50 | 5.9 | < 10 | 500 | < 2 | 3.1 | 130 | < 50 | 15.3 | < 1 | < 1 | 1 | 140 | 1.55 | 3 | 5.32 | < 5
| 2002 06 25 | 6.91 |  |  |  | < 50 | 4.4 | < 10 | 110 | < 2 | 5.7 | 37 | < 50 | 51.7 | < 1 | < 1 | 2 | 70 | 4.12 | 120 | 8.08 | < 5
| 2002 09 17 | 7.74 |  |  |  | 130 | 3.5 | 70 | < 50 | < 2 | 8 | 1940 | 60 | 1.68 | 3 | 6 | 8 | 2530 | 5.31 | 960 | 6.63 | 26
| 2002 12 18 | 6.41 |  |  |  | < 50 | 5.4 | < 10 | 530 | < 2 | 2.6 | 470 | < 50 | 7.89 | < 1 | < 1 | 3 | 200 | 1.1 | 4 | 4.79 | 8
| 2003 03 25 | 6.32 |  |  |  | < 50 | 6.3 | 20 | 1800 | 6 | 3 | 250 | < 50 | 9.41 | < 1 | < 0.5 | 2 | 140 | 1.2 | 4 | 4.77 | 9
| 2003 10 09 | 7.67 |  |  |  | < 50 | 4.6 | 150 | 100 | < 2 | 7.6 | 6 | 60 | 56.3 | < 0.2 | < 0.2 | 1 | < 10 | 6.68 | 111 | 9.39 | 3
20-1-1 | 2001 04 11 | 2.13 |  |  |  | < 500 | 11.2 | 30 | < 500 | < 2 | 758 | 39 | 70 | 38.9 | < 1 | < 1 | < 1 | 690 | 9.07 | 430 | 20.7 | 7
| 2001 06 08 | 7.01 |  |  |  | < 50 | 8 | < 20 | < 50 | 14 | 3.2 | < 200 | 60 | 47.7 | < 30a | < 20a | < 20 | 820 | 9.34 | 450 | 27.3 | < 20
| 2001 10 02 | 6.91 |  |  |  | < 50 | 7.4 | 70 | < 50 | < 2 | 3.6 | 18 | 50 | 40.6 | < 1 | < 1 | < 1 | 560 | 8.52 | 410 | 19.5 | < 5
| 2001 12 11 | 7.18 |  |  |  | < 50 | 8.4 | < 10 | < 50 | < 2 | 1.8 | < 50 | 40 | 44.7 | < 30a | < 20a | < 20 | 730 | 9.98 | 470 | 20.9 | < 5
| 2002 03 13 | 7.56 | #REF! | #REF! |  | < 50 | 8 | < 10 | < 50 | < 2 | 1.7 | 7 | 70 | 50.5 | < 1 | < 1 | < 1 | 1040 | 11 | 520 | 24.6 | < 5
| 2002 06 25 | 7.14 |  |  |  | < 50 | 7.4 | < 10 | < 50 | < 2 | 0.9 | 10 | < 50 | 41.5 | < 1 | < 1 | 1 | 700 | 9.01 | 410 | 21.2 | < 5
| 2002 09 16 | 7.42 |  |  |  | < 50 | 6.6 | 80 | < 50 | < 2 | 2 | 39 | 90 | 42.8 | < 1 | < 1 | < 1 | 870 | 11.2 | 460 | 26.6 | 12
| 2002 12 17 | 7.49 |  |  |  | < 50 | 6.7 | 60 | < 50 | < 2 | 0.9 | 21 | 60 | 50.4 | < 1 | < 1 | < 1 | 1200 | 12.7 | 550 | 26.9 | < 5
| 2003 03 25 | 7.54 |  |  |  | < 50 | 6.5 | 30 | < 50 | < 2 | 1.1 | 16 | 60 | 42.2 | < 1 | < 0.5 | < 1 | 940 | 9.88 | 440 | 24 | < 5
| 2003 10 09 | 7.55 |  |  |  | < 50 | 5.8 | 100 | < 50 | < 2 | 0.8 | 4 | 50 | 35.8 | 0.7 | < 0.2 | 0.2 | 410 | 9.18 | 309 | 23.5 | 1
20-2-1 | 2001 04 11 | 5.97 |  |  |  | < 50 | 2.4 | 20 | 150 | 7 | 3.9 | 50 | < 50 | 5.35 | < 1 | < 1 | < 1 | < 50 | 1.2 | 1 | 4.89 | 6
| 2001 06 08 | 6.07 |  |  |  | < 50 | 2.5 | 40 | 160 | 6 | 4.6 | < 200 | 10 | 8.21 | < 30a | < 20a | < 20 | < 30 | 1.43 | < 3 | 13.3 | < 20
| 2001 10 02 | 6.11 |  |  |  | < 50 | 4.1 | 90 | < 50 | < 2 | 3.1 | 100 | < 50 | 7.6 | < 1 | < 1 | 1 | 120 | 1.61 | 49 | 5.68 | < 5
| 2001 12 11 | 6.13 |  |  |  | < 50 | 3 | < 10 | 410 | < 2 | 3.4 | < 50 | < 10 | 5.59 | < 30a | < 20a | < 20 | < 10 | 1.16 | < 3 | 3.4 | < 5
| 2002 03 13 | 6.6 | #REF! | #REF! |  | < 50 | 2 | 20 | 90 | < 2 | 3 | 120 | < 50 | 5.84 | < 1 | < 1 | < 1 | 70 | 1.19 | 2 | 4.86 | < 5
| 2002 06 25 | 6.08 |  |  |  | < 50 | 2.2 | < 10 | 140 | < 2 | 5.1 | 40 | < 50 | 6.27 | < 1 | < 1 | < 1 | < 50 | 1.42 | 1 | 5.25 | < 5
| 2002 09 16 | 6.33 |  |  |  | < 50 | 3.3 | 10 | < 50 | < 2 | 3.6 | 170 | < 50 | 7.78 | < 1 | < 1 | 2 | 250 | 2.03 | 70 | 7.29 | 15
| 2002 12 17 | 6.42 |  |  |  | < 50 | 3.8 | < 10 | 570 | 9 | 3.1 | 110 | < 50 | 7.86 | < 1 | < 1 | < 1 | < 50 | 2.08 | 12 | 7.05 | < 5
| 2003 03 25 | 6.52 |  |  |  | < 50 | 2.6 | 20 | 220 | 3 | 3.6 | 76 | < 50 | 4.63 | < 1 | < 0.5 | < 1 | < 50 | 0.99 | 1 | 4.29 | < 5
| 2003 10 09 | 6.34 |  |  |  | < 50 | 3.9 | 60 | < 50 | < 2 | 2.4 | 190 | 20 | 6.85 | 1.1 | 0.8 | 1.2 | 210 | 1.84 | 110 | 6.55 | 1
21-1-1 | 2001 06 08 | 7.6 |  |  |  | 340 | 630 | 140 | < 500 | 9 | 61.6 | < 200 | 630 | 34.1 | < 30a | < 20a | < 20 | 160 | 3.74 | 140 | 634 | < 20
| 2001 10 02 | 7.74 |  |  |  | 410 | 561 | 360 | < 500 | 3 | 58.1 | 24 | 640 | 21.9 | < 1 | 10 | 1 | 190 | 2.42 | 250 | 557 | < 5
| 2001 12 10 | 7.73 |  |  |  | < 50 | 507 | 230 | < 50 | < 2 | 46 | < 50 | 630 | 14.8 | < 30a | < 20a | < 20 | 120 | 1.64 | 210 | 427 | < 5
| 2002 03 12 | 7.86 | #REF! | #REF! |  | 990 | 408 | 5700 | < 250 | < 2 | 45.9 | 33 | 870 | 23.3 | 2 | 8 | < 1 | 330 | 2.45 | 330 | 556 | < 5
| 2002 06 24 | 7.96 |  |  |  | 350 | 413 | < 10 | < 250 | < 2 | 42.1 | 22 | 780 | 19.4 | 2 | 8 | < 1 | 260 | 2.24 | 330 | 551 | < 5
| 2002 09 16 | 7.84 |  |  |  | 550 | 257 | < 10 | 330 | < 2 | 43.5 | 49 | 1120 | 20.3 | 3 | 8 | 1 | 400 | 2.23 | 390 | 548 | 13
| 2002 12 17 | 8.17 |  |  |  | 770 | 437 | 210 | < 50 | < 2 | 38.9 | 35 | 830 | 22.1 | 3 | 6 | < 1 | 370 | 2.43 | 390 | 715 | < 5
| 2003 03 25 | 8.12 |  |  |  | 600 | 421 | 120 | < 250 | 10 | 39.2 | 28 | 790 | 17.4 | 1 | 5 | < 1 | 250 | 1.65 | 280 | 528 | < 5
| 2003 10 08 | 7.9 |  |  |  | < 500 | 412 | 160 | 1100 | < 2 | 24.7 | 23 | 770 | 14 | 1.4 | 4.4 | 0.3 | 330 | 1.3 | 295 | 485 | < 1
21-1-2 | 2001 06 08 | 7.32 |  |  |  | 140 | 810 | 160 | < 500 | 11 | 37 | < 200 | 400 | 65.4 | < 30a | < 20a | < 20 | 130 | 7.66 | 190 | 619 | < 20
| 2001 10 02 | 7.53 |  |  |  | 170 | 763 | 180 | < 500 | 6 | 39.7 | 210 | 430 | 49.8 | < 1 | 5 | 6 | 210 | 4.99 | 120 | 557 | < 5
| 2001 12 10 | 7.35 |  |  |  | < 50 | 783 | 250 | < 50 | 2 | 32.9 | < 50 | 410 | 57.2 | < 30a | < 20a | < 20 | 380 | 7.07 | 310 | 509 | < 5
| 2002 03 12 | 7.69 | #REF! | #REF! |  | < 250 | 572 | 380 | < 250 | < 2 | 34.7 | 44 | 570 | 60.9 | 1 | 7 | 3 | 440 | 7.04 | 240 | 544 | < 5
| 2002 06 24 | 7.77 |  |  |  | < 250 | 548 | 280 | < 250 | < 2 | 36.1 | 26 | 520 | 44.9 | 2 | 7 | 4 | 180 | 5.24 | 210 | 526 | 5
| 2002 09 16 | 7.57 |  |  |  | 200 | 214 | 290 | 470 | < 2 | 35.9 | 42 | 740 | 41.1 | 2 | 8 | 4 | 390 | 4.97 | 290 | 517 | 20
| 2002 12 17 | 7.72 |  |  |  | 330 | 742 | 130 | < 50 | < 2 | 24.3 | 28 | 500 | 70.9 | 3 | 7 | 1 | 230 | 9.67 | 470 | 690 | 5
| 2003 03 25 | 7.68 |  |  |  | 230 | 734 | 160 | < 250 | < 2 | 21.5 | 93 | 590 | 70.3 | 2 | 8 | < 1 | 450 | 8.55 | 510 | 609 | < 5
| 2003 10 08 | 7.78 |  |  |  | < 500 | 548 | 150 | 1400 | < 2 | 30.5 | 14 | 370 | 43.6 | 1.4 | 6.4 | 0.5 | 410 | 4.18 | 335 | 495 | 3
22-1-1 | 2001 04 11 | 7.42 |  |  |  | < 100 | 60.6 | 40 | < 100 | 10 | 25 | 1340 | 210 | 23.7 | 3 | 4 | 6 | 1730 | 7.08 | 880 | 148 | 17
| 2001 06 07 | 7.42 |  |  |  | 140 | 58.1 | 30 | < 100 | 4 | 20.1 | < 200 | 190 | 25.9 | < 30a | < 20a | < 20 | 160 | 6.98 | 550 | 166 | < 20
| 2001 10 02 | 7.17 |  |  |  | 100 | 60.8 | 70 | < 50 | < 2 | 18.6 | 41 | 180 | 20.7 | < 1 | 2 | < 1 | 210 | 6.15 | 580 | 129 | 8
| 2001 12 11 | 7.75 |  |  |  | < 50 | 62.6 | 50 | < 50 | 4 | 18.4 | < 50 | 180 | 20.6 | < 30a | < 20a | < 20 | 160 | 6.57 | 460 | 169 | < 5
| 2002 03 12 | 7.83 | #REF! | #REF! |  | 150 | 66.1 | 70 | < 50 | < 2 | 17.7 | 51 | 280 | 23.8 | < 1 | 2 | < 1 | 330 | 7.47 | 500 | 157 | < 5
| 2002 06 24 | 7.88 |  |  |  | 120 | 65.5 | 10 | < 50 | < 2 | 21.1 | 120 | 230 | 20.6 | < 1 | < 1 | 1 | 80 | 6.91 | 25 | 149 | 7
| 2002 09 17 | 7.99 |  |  |  | 220 | 67.6 | 50 | < 50 | < 2 | 22.4 | 110 | 310 | 19.8 | < 1 | 1 | 1 | 250 | 7.15 | 200 | 178 | 14
| 2002 12 17 | 7.76 |  |  |  | 160 | 65.8 | 50 | < 50 | < 2 | 19.1 | 120 | 220 | 20.5 | 1 | 1 | < 1 | 220 | 8.09 | 460 | 210 | < 5
| 2003 03 24 | 7.84 |  |  |  | 110 | 64.6 | 70 | < 50 | < 2 | 19.4 | 41 | 210 | 17.7 | < 1 | 0.8 | < 1 | 130 | 5.78 | 200 | 163 | < 5
| 2003 10 08 | 7.85 |  |  |  | 200 | 59.9 | 70 | 110 | < 2 | 20.3 | 71 | 210 | 14.1 | 0.9 | 0.8 | 0.9 | 150 | 5.28 | 220 | 163 | 2
22-1-2 | 2001 04 11 | 7.64 |  |  |  | < 100 | 57.9 | 40 | < 100 | 10 | 14.7 | 240 | 230 | 25.3 | < 1 | < 1 | < 1 | 470 | 7.11 | 190 | 127 | 12
| 2001 06 07 | 7.5 |  |  |  | 160 | 66 | 40 | < 100 | 3 | 19.1 | < 200 | 220 | 32.2 | < 30a | < 20a | < 20 | 220 | 8.47 | 130 | 154 | < 20
| 2001 10 02 | 7.33 |  |  |  | < 50 | 68.2 | 90 | < 50 | < 2 | 14.2 | 430 | 190 | 27.8 | < 1 | < 1 | 1 | 500 | 7.69 | 100 | 121 | 8
| 2001 12 11 | 7.72 |  |  |  | < 50 | 62.8 | 80 | < 50 | < 2 | 13.6 | < 50 | 190 | 30 | < 30a | < 20a | < 20 | 160 | 8.56 | 83 | 122 | < 5
| 2002 03 12 | 7.81 | #REF! | #REF! |  | 90 | 74.1 | 80 | < 50 | < 2 | 13.6 | 66 | 330 | 36.9 | < 1 | < 1 | < 1 | 500 | 10.5 | 130 | 142 | < 5
| 2002 06 24 | 7.98 |  |  |  | < 50 | 70.8 | 50 | < 50 | < 2 | 11.7 | 80 | 280 | 27.7 | < 1 | < 1 | < 1 | 230 | 9.7 | 88 | 141 | < 5
| 2002 09 17 | 8.02 |  |  |  | 150 | 66.9 | 100 | < 50 | < 2 | 13.9 | 93 | 350 | 27.5 | < 1 | < 1 | < 1 | 380 | 9.06 | 94 | 158 | 15
| 2002 12 17 | 7.91 |  |  |  | 100 | 55.9 | 40 | < 50 | < 2 | 15.4 | 240 | 260 | 28.1 | < 1 | < 1 | < 1 | 430 | 10.1 | 110 | 187 | < 5
| 2003 03 24 | 7.71 |  |  |  | < 50 | 68.4 | 200 | < 50 | < 2 | 14.3 | 62 | 240 | 35.9 | < 1 | 0.6 | < 1 | 400 | 10.5 | 150 | 132 | < 5
| 2003 10 08 | 7.94 |  |  |  | 180 | 58.9 | 90 | 110 | < 2 | 15.3 | 38 | 240 | 19.5 | 0.8 | 0.2 | < 0.2 | 140 | 6.2 | 67 | 129 | 1

## 1420
TABLE 1D: Summary of Analytical Results for 1420 Fielding Road
| Sample Location | 1420 | [12 empty] | BC Standards
| Sample ID | 625 | 1004 | 1218 | Fielding | Fielding | Fielding | Fielding | Fielding | Fielding | Fielding | Fielding | Fielding | Fielding | CSR
| Sample Date | 2000 06 25 | 2000 10 04 | 2000 12 18 | 2001 04 09 | 2001 06 08 | 2001 10 03 | 2001 12 12b | 2002 03 14 | 2002 06 26 | 2002 09 17 | 2003 06 19 | 2003 10 10 | 2003 12 16 | Drinking Water
(DW)
Parameter | Units | Analytical Results
PHYSICAL PARAMETERS
pH | pH units | 7.63 | 7.18 | 6.97 | 7.6 | 7.17 | - | 6.94 | 7.2 | 7.66 | 7.55 | 7.71 | 7.52 | 6.98 | n/a
Hardness | mg/L | 104 | 138 | 119 | 109.92 | 123.044 | 112 | 90.91 | 76.8 | 113 | 135 | 110 | 99 | 79 | n/a
Total Anions |  |  |  |  | - | - | - | - | 1.9114 | 3.7864 | 4.0402 | - | - |  | n/a
Total Cations |  |  |  |  | - | - | - | - | 1.9502 | 3.4347 | 3.9495 | - | - |  | n/a
Total Ions |  |  |  |  | - | - | - | - | 3.8615 | 7.2211 | 7.9897 | - | - |  | n/a
Charge Balance |  |  |  |  | - | - | - | - | - | - | - | - | - |  | n/a
Total Organic Carbon | mg/L | - | - | - | 3.2 | 1 | 2.8 | 2.6 | 3.5 | 1.6 | 1.2 | - | - | - | n/a
Ion Balance | % | 11 | 8 | 2 | -9.1 | 0 | -2.6 | -6.9 | 4.8 | -1.5 | 2.3 | 0 | 0.3 | 9.1 | n/a
DISSOLVED INORGANICS
Ammonia Nitrogen | µg/L | 50 | <20 | 50 | 30 | 20 | 50 | < 10 | 140 | < 10 | 40 | 150 | 50 | < 10 | n/a
Nitrate | µg/L | < 50 | < 50 | < 50 | < 50 | < 50 | < 50 | 310 | 120 | < 50 | < 50 | < 10 | < 50 | 150 | 10000
Nitrite | µg/L | < 2 | < 2 | 3 | 3 | 11 | < 2 | < 2 | < 2 | < 2 | < 2 | < 2 | < 2 | < 2 | 3200
Chloride | mg/L | 5.9 | 6.1 | 6.4 | 6.2 | 5.9 | 5.8 | 6.1 | 4.7 | 5.9 | 6.2 | 5.9 | 6.1 | 6.3 | 250
Fluoride | µg/L | 60 | 38 | < 50 | < 50 | < 50 | < 50 | < 50 | < 50 | < 50 | < 50 | 60 | < 50 | < 50 | 1500
Sulphate | mg/L | 16.2 | 17.8 | 16.8 | 16.8 | 16.1 | 15.3 | 14 | 8 | 15.4 | 15.3 | 14.9 | 14.6 | 8.1 | 500
Total Alkalinity | mg/L | 172 | 165 | 166 | 186 | 173 | 175 | 133 | 86.8 | 177 | 189 | 175 | 177 | 80.5 | n/a
Carbonate CO3 | mg/L | < 0.5 | < 0.5 | - | < 0.5 | < 0.5 | < 0.5 | < 0.5 | < 0.5 | < 0.5 | < 0.5 | < 0.5 | < 0.5 | < 0.5 | n/a
Bicarbonate HCO3 | mg/L | 210 | 202 | 202 | 227 | 211 | 213 | 162 | 106 | 216 | 231 | 213 | 216 | 98.2 | n/a
Hydroxide OH | mg/L | < 0.5 | < 0.5 | - | < 0.5 | < 0.5 | < 0.5 | < 0.5 | < 0.5 | < 0.5 | < 0.5 | < 0.5 | < 0.5 | < 0.5 | n/a
TOTAL METALS
Aluminum | mg/L | 0.007 | < 0.2 | < 0.2 | < 0.2 | < 0.2 | 0.006 | < 0.05 | 0.01 | < 0.005 | 0.005 | 0.017 | < 0.005 | 0.018 | 0.2
Antimony | mg/L | < 0.001 | < 0.02 | < 0.2 | < 0.2a | < 0.2a | < 0.001 | < 0.2a | < 0.0002 | < 0.001 | < 0.001 | < 0.001 | < 0.001 | < 0.001 | 0.006
Arsenic | mg/L | < 0.001 | 0.001 | < 0.001 | < 0.3a | - | < 0.001 | < 0.001 | < 0.0002 | < 0.001 | < 0.001 | < 0.001 | < 0.001 | < 0.001 | 0.025
Barium | mg/L | 0.035 | 0.04 | 0.039 | 0.039 | 0.04 | 0.04 | 0.038 | 0.0354 | 0.038 | 0.052 | 0.035 | 0.041 | 0.03 | 1
Beryllium | mg/L | < 0.001 | < 0.003 | < 0.003 | < 0.003 | < 0.003 | < 0.001 | < 0.003 | < 0.0002 | < 0.001 | < 0.001 | < 0.001 | < 0.001 | < 0.001 | n/a
Boron | mg/L | 0.08 | 0.07 | 0.05 | 0.05 | 0.08 | 0.13 | < 0.04 | 0.04 | 0.07 | 0.1 | 0.1 | 0.06 | < 0.05 | 5
Cadmium | mg/L | < 0.0002 | < 0.025 | < 0.025 | < 0.025a | < 0.025a | < 0.0002 | < 0.025a | < 0.00004 | < 0.0002 | < 0.0002 | < 0.0002 | < 0.0002 | 0.0007 | 0.005
Calcium | mg/L | 32.5 | 43.3 | 36.3 | 33.8 | 38 | 33.9 | 28 | 24.2 | 33.4 | 41 | 31.2 | 29.9 | 24.3 | n/a
Chromium | mg/L | < 0.001 | < 0.03 | < 0.03 | < 0.03 | < 0.03 | < 0.001 | < 0.03 | < 0.0002 | < 0.001 | < 0.001 | < 0.001 | < 0.001 | < 0.001 | 0.05
Cobalt | mg/L | < 0.001 | < 0.02 | < 0.02 | < 0.02 | < 0.02 | < 0.001 | < 0.02 | < 0.0002 | < 0.001 | < 0.001 | < 0.001 | < 0.001 | < 0.001 | n/a
Copper | mg/L | 0.006 | < 0.02 | < 0.02 | < 0.02 | < 0.02 | < 0.001 | 0.07 | 0.05 | < 0.001 | < 0.001 | < 0.001 | 0.003 | 0.024 | 1
Iron | mg/L | 0.16 | 0.58 | < 0.03 | 0.25 | 0.21 | 0.21 | 0.09 | < 0.01 | 0.17 | 0.56 | 0.29 | < 0.05 | 0.1 | 0.3
Lead | mg/L | < 0.001 | < 0.08 | < 0.08 | < 0.08a | < 0.08a | < 0.001 | < 0.03a | 0.0003 | < 0.001 | < 0.001 | < 0.001 | < 0.001 | < 0.001 | 0.01
Magnesium | mg/L | 5.43 | 7.22 | 6.86 | 6.2 | 6.84 | 6.62 | 5.1 | 3.96 | 7.29 | 7.96 | 7.71 | 5.89 | 4.53 | 100
Manganese | mg/L | 0.006 | 0.2 | 0.2 | 0.19 | 0.21 | 0.19 | 0.14 | 0.07 | 0.18 | 0.23 | 0.15 | 0.16 | 0.13 | 0.05
Mercury | mg/L | < 0.00002 | - | - | - | - | < 0.00002 | - | < 0.00002 | < 0.00002 | < 0.00002 | < 0.00002 | < 0.00002 | < 0.00002 | 0.001
Molybdenum | mg/L | 0.004 | < 0.04 | < 0.04 | < 0.04 | < 0.04 | < 0.001 | < 0.04 | < 0.0002 | < 0.0005 | < 00005 | < 0.0005 | < 0.0005 | < 0.0005 | 0.25
Nickel | mg/L | < 0.001 | < 0.03 | < 0.03 | < 0.03 | < 0.03 | < 0.001 | < 0.03 | < 0.0002 | < 0.001 | < 0.001 | 0.001 | < 0.001 | < 0.001 | n/a
Phosphorus | mg/L | < 0.01 | < 0.4 | < 0.4 | < 0.4 | < 0.4 | 0.03 | < 0.4 | 0.018 | 0.11 | 0.1 | 0.5 | 0.02 | 0.19 | n/a
Potassium | mg/L | 0.9 | 0.12 | 0.12 | 0.09 | 0.5 | 0.13 | < 0.25 | 0.031 | 0.23 | 0.34 | 1.93 | 0.49 | 0.12 | n/a
Selenium | mg/L | < 0.002 | < 0.001 | < 0.002 | - | - | < 0.002 | - | < 0.0004 | < 0.001 | < 0.001 | < 0.001 | < 0.001 | < 0.001 | 0.01
Silicon | mg/L |  |  |  | 20 | 22.3 | 21.6 | 18 | 18.6 | 23.8 | 20 | 27.7 | 20.8 | 17.5 | n/a
Silver | mg/L | < 0.0001 | < 0.0001 | < 0.03 | < 0.03a | < 0.03a | < 0.0001 | < 0.03 | < 0.00002 | < 0.0001 | < 0.0001 | < 0.0001 | < 0.0001 | < 0.0001 | n/a
Sodium | mg/L | 25 | 39 | 30.2 | 30.3 | 36 | 34.8 | 20.8 | 15.2 | 37.2 | 40 | 41.4 | 31.3 | 18.2 | 200
Strontium | mg/L |  |  |  | 0.29 | 0.32 | 0.34 | 0.24 | 0.221 | 0.33 | 0.41 | 0.28 | 0.3 | 0.2 | n/a
Tin | mg/L |  |  |  | < 0.03 | < 0.03 | < 0.001 | < 0.03 | < 0.0002 | < 0.001 | < 0.001 | 0.003 | < 0.001 | < 0.001 | n/a
Titanium | mg/L |  |  |  | < 0.006 | < 0.006 | < 0.001 | < 0.006 | 0.0013 | 0.001 | 0.002 | 0.002 | 0.005 | < 0.001 | n/a
Uranium | mg/L | < 0.0005 | - | - | - | - | < 0.0005 | - | < 0.0001 | < 0.0005 | < 0.0005 | < 0.0005 | < 0.0005 | < 0.0005 | 0.1
Vanadium | mg/L |  |  |  | < 0.01 | < 0.01 | < 0.001 | < 0.01 | < 0.0002 | < 0.001 | < 0.001 | < 0.001 | < 0.001 | < 0.001 | n/a
Zinc | mg/L | 0.027 | 0.04 | < 0.02 | < 0.02 | < 0.02 | 0.013 | 0.036 | 0.06 | 0.011 | 0.01 | 0.012 | 0.009 | 0.051 | 5
Zirconium | mg/L |  |  |  | < 0.02 | < 0.02 | < 0.01 | < 0.02 | < 0.002 | < 0.01 | < 0.01 | < 0.01 | < 0.01 | < 0.01 | n/a
Associated CanTest files: 10611009, 11004068, 11213035, 21041017, 30316005, 30316024, 30627072, 30918071, 31219027, 40623019, 41011028, 41217082.
< Denotes concentration less than indicated detection limit.
- Denotes analysis not conducted.
n/a Denotes no applicable standard.
BOLD | Concentration greater than or equal to CSR Drinking Water (DW) standard.
a Laboratory detection limit exceeds regulatory standard.
b Concentrations are for dissolved metals