## activity coeff
Activity Co-efficient Calculations
e.g., Chloride (Cl-)
Debye-Huckel Equation for I < 0.1
Ionic Strength | 0.00204 | (freshwater) |  | log g = | -0.021845
Ion Charge | 1 |  |  | g = | 0.95094
Hydrated radius, ao (*10-8) | 3
Temperature oC | 20 | A= | 0.50513
|  | B= | 32753000
Davies Equation for I < 0.5, when ao value not known
Ionic Strength | 0.1 | (brine) |  | log g = | -0.15136
Ion Charge | 1 |  |  | g = | 0.70573
Temperature oC | 20 | A= | 0.50513
Extended Debye-Huckel for I > 0.1
Ionic Strength | 0.714 | (seawater) |  | log g = | -0.22249
Ion Charge | 1 |  |  | g = | 0.59911
Hydrated radius, ao (*10-8) | 3
b value (see table) | 0.015
Temperature oC | 20 | A= | 0.50513
|  | B= | 32753000

## ao and b values
Hydrated Radii (ao) and b values for Common Ions
Name | Ion | ao (10-8) | b
Calcium | Ca2+ | 6 | 0.165
Magnesium | Mg2+ | 8 | 0.2
Sodium | Na+ | 4 | 0.075
Potassium | K+ | 3 | 0.015
Iron | Fe2+ | 6
Iron | Fe3+ | 9
Manganese | Mn2+ | 6
Barium | Ba2+ | 5
Strontium | Sr2+ | 5
Aluminium | Al3+ | 9
Hydrogen | H+ | 9
Ammonium | NH4+ | 3
Lithium | Li+ | 6
Bicarbonate | HCO3- | 4 | 0
Sulfate | SO42- | 4 | -0.04
Chloride | Cl- | 3 | 0.015
Carbonate | CO32- | 5 | 0
Hydroxide | OH- | 3
Fluoride | F- | 3
Bromide | Br- | 3
Nitrate | NO3- | 3
Phosphate | PO43- | 4
Sulfide | S2- | 5