## benzoic #1
Titration of xxx mols XXbenzoic acid in 25 mL 70/30 EtOH/H2O with 0.050X M NaOH (70/30 EtOH/H2O)
Data for Titration Curve |  |  | Data for Gran Plot |  | Data for First Derivative Plot
Burette Reading (mL) | Vol Titrant Added (mL) | pH | Vol Titrant Added (mL) | VNaOH x [H+] (M) | Delta pH | Delta Vol | Vol Titrant Added (mL) | Delta pH/Delta Vol
0.2 | 0 | 4.27 | 0 |  |  |  | 0
0.6 | 0.4 | 5.08 | 0.4 | 3.3271e-06 | 0.81 | 0.4 | 0.4 | 2.025
pH meter Fisher Arxx
electrode model #: xx-xxx
pH meter calibrated at 4, 7, 10
sample temp. = 22oC, pH auto temperature compensated to 25oC
operators: xxx
equivalence pt
half equiv pt
pKa